## 静电纺丝数据集
URL(or doi) | Material | Solvent | Binary Solvent Ratio | Solvent Density (g/mL) | Flow rate [ml/h] | Tip distance [cm] | Voltage [kV] | Concentration [w/w%] | Temperature [℃] | Humidity [RH%] | AVG Nanofiber diameter [nm] | CV [%]
https://link.springer.com/article/10.1007/s10853-008-3010-6 | CA | 17wt% CA in 2:1 (v/v) acetone:DMAc |  |  | 1 | 12 | 15 | 0 | 19.85 | 45 | 610
https://doi.org/10.1002/macp.202400155 | Agarose | Water:EtOH (Glucose 0,5) | 3:2 | 0.5982 |  | 10 | 10 | 0.5
https://doi.org/10.1002/macp.202400155 | Agarose | Water:EtOH | 3:2 | 0.9138 |  | 12 | 9 | 1
https://doi.org/10.1002/app.29808 | Silk |  |  |  | 1.2 | 10 | 15 | 1 | 50 |  | 93
https://doi.org/10.1002/app.29808 | Silk |  |  |  | 1.2 | 10 | 15 | 1 | 75 |  | 450
DOI: 10.1299/mej.18-00298 | PVA | Distilled water |  | 0.997 | 1 | 12.5 | 20 | 1.25 |  |  | 263 | 9.1255
https://doi.org/10.1002/macp.202400155 | Agarose | Water:EtOH | 3:2 | 0.9138 |  | 10 | 12 | 2
https://doi.org/10.1002/macp.202400155 | Agarose | Water/HFIP | 1:9 | 1.4047 |  | 10 | 15 | 3
https://doi.org/10.3390/pr7120948 | PEO | Distilled water |  | 0.997 | 0.2 | 20 | 12 | 3 | 23 | 41 | 206 | 16.9903
https://doi.org/10.3390/pr7120948 | PEO | Distilled water |  | 0.997 | 0.2 | 20 | 12 | 3.3 | 23 | 41 | 265 | 10.9434
https://doi.org/10.3390/pr7120948 | PEO | Distilled water |  | 0.997 | 0.2 | 20 | 12 | 3.75 | 23 | 41 | 291 | 13.0584
https://doi.org/10.1002/macp.202400155 | Agarose | Water/HFIP | 7,5:92,5 |  |  | 10 | 15 | 4
doi:10.1166/jnn.2019.16605 | PCL | Chloroform:EtOH | 9:1 | 0.0789 | 0.7 |  | 20 | 4 | 23 | 61 | 400
doi:10.1166/jnn.2019.16605 | PCL | Chloroform:EtOH | 9:1 | 0.0789 | 0.7 |  | 25 | 4 | 23 | 61 | 300
doi:10.1166/jnn.2019.16605 | PCL | Chloroform:EtOH | 9:1 | 0.0789 | 0.7 |  | 30 | 4 | 23 | 61 | 300
doi:10.1166/jnn.2019.16605 | PCL | Chloroform:DMF | 9:1 | 0.0945 | 0.7 |  | 20 | 4 | 23 | 61 | 350
doi:10.1166/jnn.2019.16605 | PCL | Chloroform:DMF | 9:1 | 0.0945 | 0.7 |  | 25 | 4 | 23 | 61 | 260
doi:10.1166/jnn.2019.16605 | PCL | Chloroform:DMF | 9:1 | 0.0945 | 0.7 |  | 30 | 4 | 23 | 61 | 180
https://doi.org/10.3390/pr7120948 | PEO | Distilled water |  | 0.997 | 0.2 | 20 | 12 | 4 | 23 | 41 | 308 | 15.9091
https://doi.org/10.1556/2051.2018.00063 | PEO | EtOH:Water | 1:3 | 0.945 | 1 | 20 | 25 | 4.5 | 23.5 |  | 170.5 | 16.4223
https://doi.org/10.1556/2051.2018.00063 | PEO | EtOH:Water | 1:3 | 0.945 | 1 | 20 | 25 | 4.5 | 23.5 |  | 188 | 11.1702
https://doi.org/10.1556/2051.2018.00063 | PEO | EtOH:Water | 1:3 | 0.945 | 1 | 20 | 25 | 4.5 | 23.5 |  | 180 | 12.7778
https://doi.org/10.1556/2051.2018.00063 | PEO | EtOH:Water | 1:3 | 0.945 | 1 | 20 | 25 | 4.5 | 22.5 |  | 220 | 22.7273
https://doi.org/10.1556/2051.2018.00063 | PEO | EtOH:Water | 1:3 | 0.945 | 1 | 20 | 25 | 4.5 | 22.5 |  | 204 | 12.7451
https://doi.org/10.1556/2051.2018.00063 | PEO | EtOH:Water | 1:3 | 0.945 | 1 | 20 | 25 | 4.5 | 22.5 |  | 219 | 25.1142
https://doi.org/10.1556/2051.2018.00063 | PEO | EtOH:Water | 1:3 | 0.945 | 1 | 20 | 25 | 4.5 | 22.5 |  | 228 | 21.0526
https://doi.org/10.1002/macp.202400155 | Agarose | TFA/DCM | 7:3 | 1.4398 |  | 15 | 25 | 5
https://doi.org/10.1002/macp.202400155 | Agarose | HFIP |  | 1.45 |  | 5 | 25 | 5
https://doi.org/10.1002/macp.202400155 | Agarose | Water/HFIP | 1:9 | 1.4047 |  | 10 | 25 | 5
https://doi.org/10.2174/157341311795542570 | Chitosan (minimum 85% of deacetylated)) | TFA/DCM | 75:25 | 1.448 |  | 23 | 14.95 | 5 | 23.5 |  | 211
https://doi.org/10.2174/157341311795542570 | Chitosan (minimum 85% of deacetylated)) | TFA/DCM | 75:25 | 1.448 |  | 27 | 20.25 | 5 | 23.5 |  | 169
https://doi.org/10.2174/157341311795542570 | Chitosan (minimum 85% of deacetylated)) | TFA/DCM | 70:30 | 1.4398 |  | 25 | 17.5 | 5 | 23.5 |  | 189
https://doi.org/10.2174/157341311795542570 | Chitosan (minimum 85% of deacetylated)) | TFA/DCM | 80:20 | 1.4562 |  | 25 | 17.5 | 5 | 23.5 |  | 174
https://doi.org/10.1016/j.jestch.2020.12.017 | PA6 | Formic acid (89-89% purity) |  |  | 0.25 | 14 | 20 | 5 |  |  | 27 | 14.8148
https://doi.org/10.3390/pr7120948 | PEO | Distilled water |  | 0.997 | 0.2 | 20 | 12 | 5 | 23 | 41 | 391 | 13.2992
https://doi.org/10.1016/j.molliq.2023.122819 | PVA (DOH: 88%) | Water |  | 0.997 | 1.2 | 15 | 17.75 | 5 | 23 | 26 | 205 | 14.6341
https://doi.org/10.1016/j.molliq.2023.122819 | PVA (DOH: 88%) | Water |  | 0.997 | 1.2 | 15 | 17.75 | 5 | 23 | 26 | 571 | 10.3327
https://doi.org/10.1016/j.ijpharm.2014.06.059 | PVP | EtOH:MetOH | 1:1 | 0.3945 | 3 | 20 | 15 | 5 |  |  | 1490 | 16.7785
https://doi.org/10.1016/j.ijpharm.2014.06.059 | PVP | EtOH:MetOH | 1:1 | 0.3945 | 6 | 20 | 15 | 5 |  |  | 1850 | 24.3243
https://doi.org/10.2174/157341311795542570 | Chitosan (minimum 85% of deacetylated)) | TFA/DCM | 70:30 | 1.4398 |  | 23 | 14.95 | 5.5 | 23.5 |  | 229
https://doi.org/10.2174/157341311795542570 | Chitosan (minimum 85% of deacetylated)) | TFA/DCM | 70:30 | 1.4398 |  | 27 | 20.25 | 5.5 | 23.5 |  | 176
https://doi.org/10.2174/157341311795542570 | Chitosan (minimum 85% of deacetylated)) | TFA/DCM | 80:20 | 1.4562 |  | 23 | 14.95 | 5.5 | 23.5 |  | 199
https://doi.org/10.2174/157341311795542570 | Chitosan (minimum 85% of deacetylated)) | TFA/DCM | 80:20 | 1.4562 |  | 27 | 20.25 | 5.5 | 23.5 |  | 202
https://doi.org/10.2174/157341311795542570 | Chitosan (minimum 85% of deacetylated)) | TFA/DCM | 75:25 | 1.448 |  | 25 | 17.5 | 5.5 | 23.5 |  | 191
https://doi.org/10.2174/157341311795542570 | Chitosan (minimum 85% of deacetylated)) | TFA/DCM | 75:25 | 1.448 |  | 25 | 17.5 | 5.5 | 23.5 |  | 194
https://doi.org/10.2174/157341311795542570 | Chitosan (minimum 85% of deacetylated)) | TFA/DCM | 75:25 | 1.448 |  | 25 | 17.5 | 5.5 | 23.5 |  | 196
https://doi.org/10.2174/157341311795542570 | Chitosan (minimum 85% of deacetylated)) | TFA/DCM | 75:25 | 1.448 |  | 23 | 14.95 | 6 | 23.5 |  | 193
https://doi.org/10.2174/157341311795542570 | Chitosan (minimum 85% of deacetylated)) | TFA/DCM | 75:25 | 1.448 |  | 27 | 20.25 | 6 | 23.5 |  | 207
https://doi.org/10.2174/157341311795542570 | Chitosan (minimum 85% of deacetylated)) | TFA/DCM | 70:30 | 1.4398 |  | 25 | 17.5 | 6 | 23.5 |  | 233
https://doi.org/10.2174/157341311795542570 | Chitosan (minimum 85% of deacetylated)) | TFA/DCM | 80:20 | 1.4562 |  | 25 | 17.5 | 6 | 23.5 |  | 219
https://doi.org/10.1002/app.50014 | Hylon VII |  |  |  | 3.2 | 5 | 8.4 | 6 |  |  | 10380
doi:10.1166/jnn.2019.16605 | PCL | Chloroform:EtOH | 9:1 | 0.0789 | 0.7 |  | 20 | 6 | 23 | 61 | 430
doi:10.1166/jnn.2019.16605 | PCL | Chloroform:EtOH | 9:1 | 0.0789 | 0.7 |  | 25 | 6 | 23 | 61 | 490
doi:10.1166/jnn.2019.16605 | PCL | Chloroform:EtOH | 9:1 | 0.0789 | 0.7 |  | 30 | 6 | 23 | 61 | 530
doi:10.1166/jnn.2019.16605 | PCL | Chloroform:DMF | 9:1 | 0.0945 | 0.7 |  | 20 | 6 | 23 | 61 | 480
doi:10.1166/jnn.2019.16605 | PCL | Chloroform:DMF | 9:1 | 0.0945 | 0.7 |  | 25 | 6 | 23 | 61 | 350
doi:10.1166/jnn.2019.16605 | PCL | Chloroform:DMF | 9:1 | 0.0945 | 0.7 |  | 30 | 6 | 23 | 61 | 300
https://doi.org/10.3390/pr7120948 | PEO | Distilled water |  | 0.997 | 0.2 | 20 | 12 | 6 | 23 | 41 | 513 | 14.6199
https://doi.org/10.1371/journal.pone.0167961 | PVA | Water |  | 0.997 | 0.5 | 20 | 18 | 6 |  |  | 204 | 11.2745
DOI 10.1007/s10853-013-7544-x | PEO | Water |  | 0.997 | 3 |  | 28 | 7 |  | 35 | 440
DOI 10.1007/s10853-013-7544-x | PEO | Water |  | 0.997 | 3 |  | 28 | 7 |  | 40 | 410
DOI 10.1007/s10853-013-7544-x | PEO | Water |  | 0.997 | 3 |  | 28 | 7 |  | 45 | 360
DOI 10.1007/s10853-013-7544-x | PEO | Water |  | 0.997 | 3 |  | 28 | 7 |  | 55 | 335
DOI 10.1007/s10853-013-7544-x | PEO | Water |  | 0.997 | 3 |  | 28 | 7 |  | 60 | 260
https://doi.org/10.1016/j.polymer.2020.122576 | PLA | DCM/DMF/ and TEBAC salt |  |  | 1 | 15 | 25 | 7 |  | 38 | 323 | 52.322
https://doi.org/10.1080/02786826.2020.1829535 | PVA | Water |  | 0.997 | 1 | 10 | 20 | 7 | 25 | 40 | 100
https://link.springer.com/article/10.1007/s10853-008-3010-6 | PVP | EtOH |  | 0.789 | 3 | 12 | 10 | 7 | 9.85 | 20 | 400
https://link.springer.com/article/10.1007/s10853-008-3010-6 | PVP | EtOH |  | 0.789 | 3 | 12 | 10 | 7 | 19.85 | 20 | 720
https://link.springer.com/article/10.1007/s10853-008-3010-6 | PVP | EtOH |  | 0.789 | 3 | 12 | 10 | 7 | 19.85 | 30 | 700
https://link.springer.com/article/10.1007/s10853-008-3010-6 | PVP | EtOH |  | 0.789 | 3 | 12 | 10 | 7 | 19.85 | 45 | 600
https://link.springer.com/article/10.1007/s10853-008-3010-6 | PVP | EtOH |  | 0.789 | 3 | 12 | 10 | 7 | 29.85 | 20 | 690
https://link.springer.com/article/10.1007/s10853-008-3010-6 | PVP | EtOH |  | 0.789 | 3 | 12 | 10 | 7 | 29.85 | 30 | 670
https://link.springer.com/article/10.1007/s10853-008-3010-6 | PVP | EtOH |  | 0.789 | 3 | 12 | 10 | 7 | 29.85 | 45 | 580
https://link.springer.com/article/10.1007/s10853-008-3010-6 | PVP | EtOH |  | 0.789 | 3 | 18 | 15 | 7 | 9.85 | 20 | 380
https://link.springer.com/article/10.1007/s10853-008-3010-6 | PVP | EtOH |  | 0.789 | 3 | 18 | 15 | 7 | 9.85 | 30 | 380
https://link.springer.com/article/10.1007/s10853-008-3010-6 | PVP | EtOH |  | 0.789 | 3 | 18 | 15 | 7 | 19.85 | 20 | 710
https://link.springer.com/article/10.1007/s10853-008-3010-6 | PVP | EtOH |  | 0.789 | 3 | 18 | 15 | 7 | 19.85 | 30 | 670
https://link.springer.com/article/10.1007/s10853-008-3010-6 | PVP | EtOH |  | 0.789 | 3 | 18 | 15 | 7 | 19.85 | 45 | 600
https://link.springer.com/article/10.1007/s10853-008-3010-6 | PVP | EtOH |  | 0.789 | 3 | 18 | 15 | 7 | 29.85 | 20 | 680
https://link.springer.com/article/10.1007/s10853-008-3010-6 | PVP | EtOH |  | 0.789 | 3 | 18 | 15 | 7 | 29.85 | 30 | 600
https://link.springer.com/article/10.1007/s10853-008-3010-6 | PVP | EtOH |  | 0.789 | 3 | 18 | 15 | 7 | 29.85 | 45 | 530
https://doi.org/10.1016/j.molliq.2023.122819 | PLA | DCM/DMF | 6:1 | 1.2707 | 1.2 | 15 | 17.75 | 8 | 23 | 26 | 1564 | 14.7059
https://doi.org/10.3390/nano11102514 | PVA | Distilled water |  | 0.997 | 0.5 | 10 | 20 | 8 | 23.5 |  | 95.28 | 12.6469
10.1007/s10924-023-02837-7 | PVA | DW |  |  | 1 | 10 | 16 | 8 |  |  | 456
10.1007/s10924-023-02837-7 | PVA | DW |  |  | 0.7 | 18 | 14 | 8 |  |  | 488
10.1007/s10924-023-02837-7 | PVA | DW |  |  | 0.5 | 15 | 18 | 8 |  |  | 411
DOI:10.3390/nano14131083 | PVA | DW |  |  | 0.5 | 12 | 10 | 8 |  |  | 473 | 12.0507
https://doi.org/10.1371/journal.pone.0167961 | PVA | Water |  | 0.997 | 0.5 | 20 | 18 | 8 |  |  | 210 | 14.7619
DOI: 10.1208/s12249-014-0209-5 | PVP | EtOH |  | 0.789 | 2 | 15 | 15 | 8 |  |  | 1200 | 28.3333
https://doi.org/10.1155/2020/4090747 | PVP | EtOH |  | 0.789 | 0.6 | 10 | 10 | 8 |  |  | 662 | 20.997
https://doi.org/10.1155/2020/4090747 | PVP | EtOH |  | 0.789 | 0.8 | 13 | 10 | 8 |  |  | 933 | 15.7556
https://doi.org/10.1155/2020/4090747 | PVP | EtOH |  | 0.789 | 1 | 15 | 10 | 8 |  |  | 744 | 17.6075
https://doi.org/10.1155/2020/4090747 | PVP | EtOH |  | 0.789 | 0.6 | 10 | 13 | 8 |  |  | 605 | 16.8595
https://doi.org/10.1155/2020/4090747 | PVP | EtOH |  | 0.789 | 0.8 | 13 | 13 | 8 |  |  | 819 | 14.0415
https://doi.org/10.1155/2020/4090747 | PVP | EtOH |  | 0.789 | 1 | 15 | 13 | 8 |  |  | 570 | 68.7719
https://doi.org/10.1155/2020/4090747 | PVP | EtOH |  | 0.789 | 0.6 | 10 | 15 | 8 |  |  | 536 | 27.7985
https://doi.org/10.1155/2020/4090747 | PVP | EtOH |  | 0.789 | 0.8 | 13 | 15 | 8 |  |  | 598 | 17.5585
https://doi.org/10.1155/2020/4090747 | PVP | EtOH |  | 0.789 | 1 | 15 | 15 | 8 |  |  | 921 | 22.4756
https://doi.org/10.1002/app.29808 | Silk |  |  |  | 1.2 | 10 | 20 | 8 | 25 |  | 72
https://doi.org/10.1007/s11814-009-0309-1 | PVA | Water |  | 0.997 | 0.2 | 10 | 15 | 8 | 20 | 40 | 232.62 | 11.435
https://doi.org/10.1007/s11814-009-0309-1 | PVA | Water |  | 0.997 | 0.3 | 10 | 15 | 8 | 20 | 40 | 235.5 | 10.4119
https://doi.org/10.1007/s11814-009-0309-1 | PVA | Water |  | 0.997 | 0.4 | 10 | 15 | 8 | 20 | 40 | 252.02 | 10.273
https://doi.org/10.1007/s11814-009-0309-1 | PVA | Water |  | 0.997 | 0.2 | 10 | 20 | 8 | 20 | 40 | 236.84 | 15.749
https://doi.org/10.1007/s11814-009-0309-1 | PVA | Water |  | 0.997 | 0.3 | 10 | 20 | 8 | 20 | 40 | 232.08 | 13.0214
https://doi.org/10.1007/s11814-009-0309-1 | PVA | Water |  | 0.997 | 0.4 | 10 | 20 | 8 | 20 | 40 | 249.21 | 13.8397
https://doi.org/10.1007/s11814-009-0309-1 | PVA | Water |  | 0.997 | 0.2 | 10 | 25 | 8 | 20 | 40 | 196.05 | 17.7302
https://doi.org/10.1007/s11814-009-0309-1 | PVA | Water |  | 0.997 | 0.3 | 10 | 25 | 8 | 20 | 40 | 201.38 | 17.4546
https://doi.org/10.1007/s11814-009-0309-1 | PVA | Water |  | 0.997 | 0.4 | 10 | 25 | 8 | 20 | 40 | 215 | 18.1395
https://doi.org/10.1007/s11814-009-0309-1 | PVA | Water |  | 0.997 | 0.2 | 15 | 15 | 8 | 20 | 40 | 221.1 | 13.062
https://doi.org/10.1007/s11814-009-0309-1 | PVA | Water |  | 0.997 | 0.3 | 15 | 15 | 8 | 20 | 40 | 238.63 | 8.4524
https://doi.org/10.1007/s11814-009-0309-1 | PVA | Water |  | 0.997 | 0.4 | 15 | 15 | 8 | 20 | 40 | 242.32 | 9.0748
https://doi.org/10.1007/s11814-009-0309-1 | PVA | Water |  | 0.997 | 0.2 | 15 | 20 | 8 | 20 | 40 | 219.76 | 16.468
https://doi.org/10.1007/s11814-009-0309-1 | PVA | Water |  | 0.997 | 0.3 | 15 | 20 | 8 | 20 | 40 | 228.56 | 12.3775
https://doi.org/10.1007/s11814-009-0309-1 | PVA | Water |  | 0.997 | 0.4 | 15 | 20 | 8 | 20 | 40 | 242.01 | 11.6937
https://doi.org/10.1007/s11814-009-0309-1 | PVA | Water |  | 0.997 | 0.2 | 15 | 25 | 8 | 20 | 40 | 202.62 | 16.3952
https://doi.org/10.1007/s11814-009-0309-1 | PVA | Water |  | 0.997 | 0.3 | 15 | 25 | 8 | 20 | 40 | 208.21 | 17.8378
https://doi.org/10.1007/s11814-009-0309-1 | PVA | Water |  | 0.997 | 0.4 | 15 | 25 | 8 | 20 | 40 | 213.66 | 16.3063
https://doi.org/10.1007/s11814-009-0309-1 | PVA | Water |  | 0.997 | 0.2 | 20 | 15 | 8 | 20 | 40 | 196.63 | 15.608
https://doi.org/10.1007/s11814-009-0309-1 | PVA | Water |  | 0.997 | 0.3 | 20 | 15 | 8 | 20 | 40 | 197.73 | 12.4159
https://doi.org/10.1007/s11814-009-0309-1 | PVA | Water |  | 0.997 | 0.4 | 20 | 15 | 8 | 20 | 40 | 206.28 | 10.7184
https://doi.org/10.1007/s11814-009-0309-1 | PVA | Water |  | 0.997 | 0.2 | 20 | 20 | 8 | 20 | 40 | 206.69 | 15.2692
https://doi.org/10.1007/s11814-009-0309-1 | PVA | Water |  | 0.997 | 0.3 | 20 | 20 | 8 | 20 | 40 | 224.38 | 12.2159
https://doi.org/10.1007/s11814-009-0309-1 | PVA | Water |  | 0.997 | 0.4 | 20 | 20 | 8 | 20 | 40 | 242.06 | 10.9518
https://doi.org/10.1007/s11814-009-0309-1 | PVA | Water |  | 0.997 | 0.2 | 20 | 25 | 8 | 20 | 40 | 205.25 | 19.6443
https://doi.org/10.1007/s11814-009-0309-1 | PVA | Water |  | 0.997 | 0.3 | 20 | 25 | 8 | 20 | 40 | 215.7 | 14.1586
https://doi.org/10.1007/s11814-009-0309-1 | PVA | Water |  | 0.997 | 0.4 | 20 | 25 | 8 | 20 | 40 | 231.34 | 14.0054
https://doi.org/10.3139/217.3278 | PVA | Water |  | 0.997 | 0.5 | 15 | 18 | 8 | 25
https://doi.org/10.3139/217.3278 | PVA | Water |  | 0.997 | 1 | 10 | 16 | 8 | 25
https://doi.org/10.3139/217.3278 | PVA | Water |  | 0.997 | 0.7 | 18 | 14 | 8 | 25
doi:10.1166/jnn.2019.16605 | PCL | Chloroform:EtOH | 9:1 | 0.0789 | 0.7 |  | 20 | 9 | 23 | 61 | 400
doi:10.1166/jnn.2019.16605 | PCL | Chloroform:EtOH | 9:1 | 0.0789 | 0.7 |  | 25 | 9 | 23 | 61 | 380
doi:10.1166/jnn.2019.16605 | PCL | Chloroform:EtOH | 9:1 | 0.0789 | 0.7 |  | 30 | 9 | 23 | 61 | 550
doi:10.1166/jnn.2019.16605 | PCL | Chloroform:DMF | 9:1 | 0.0945 | 0.7 |  | 20 | 9 | 23 | 61 | 460
doi:10.1166/jnn.2019.16605 | PCL | Chloroform:DMF | 9:1 | 0.0945 | 0.7 |  | 25 | 9 | 23 | 61 | 300
doi:10.1166/jnn.2019.16605 | PCL | Chloroform:DMF | 9:1 | 0.0945 | 0.7 |  | 30 | 9 | 23 | 61 | 350
https://doi.org/10.1016/j.polymer.2020.122576 | PLA | DCM/DMF/ and TEBAC salt |  |  | 1 | 15 | 25 | 9 |  | 38 | 445 | 21.7978
https://doi.org/10.1016/j.polymer.2020.122576 | PLA | DCM/DMF/ and TEBAC salt |  |  | 1 | 15 | 15 | 9 |  | 38 | 572 | 40.035
https://doi.org/10.1016/j.polymer.2020.122576 | PLA | DCM/DMF/ and TEBAC salt |  |  | 1 | 15 | 20 | 9 |  | 38 | 571 | 26.9702
https://doi.org/10.1016/j.polymer.2020.122576 | PLA | DCM/DMF/ and TEBAC salt |  |  | 1 | 15 | 30 | 9 |  | 38 | 407 | 16.4619
https://doi.org/10.1016/j.polymer.2020.122576 | PLA | DCM/DMF/ and TEBAC salt |  |  | 1 | 15 | 25 | 9 |  | 28 | 271 | 36.5314
https://doi.org/10.1016/j.polymer.2020.122576 | PLA | DCM/DMF/ and TEBAC salt |  |  | 1 | 15 | 25 | 9 |  | 48 | 515 | 15.7282
https://doi.org/10.1016/j.polymer.2020.122576 | PLA | DCM/DMF/ and TEBAC salt |  |  | 1 | 15 | 25 | 9 |  | 58 | 730 | 18.2192
https://doi.org/10.1016/j.polymer.2020.122576 | PLA | DCM/DMF/ and TEBAC salt |  |  | 1 | 15 | 25 | 9 |  | 38 | 182 | 21.978
https://doi.org/10.3390/nano11102514 | PVA | Distilled water |  | 0.997 | 0.5 | 10 | 20 | 9 | 23.5 |  | 126.07 | 21.139
https://doi.org/10.1007/s11814-009-0309-1 | PVA | Water |  | 0.997 | 0.3 | 20 | 15 | 9 | 20 | 40 | 216.53 | 11.1994
https://doi.org/10.1007/s11814-009-0309-1 | PVA | Water |  | 0.997 | 0.3 | 12.5 | 15 | 9 | 20 | 40 | 247.57 | 10.7646
https://doi.org/10.1007/s11814-009-0309-1 | PVA | Water |  | 0.997 | 0.3 | 20 | 22.5 | 9 | 20 | 40 | 247.16 | 12.591
https://doi.org/10.1007/s11814-009-0309-1 | PVA | Water |  | 0.997 | 0.25 | 20 | 15 | 9 | 20 | 40 | 212.82 | 14.2186
https://doi.org/10.1007/s11814-009-0309-1 | PVA | Water |  | 0.997 | 0.3 | 12.5 | 22.5 | 9 | 20 | 40 | 235.75 | 14.0657
https://doi.org/10.1007/s11814-009-0309-1 | PVA | Water |  | 0.997 | 0.25 | 12.5 | 15 | 9 | 20 | 40 | 244.43 | 10.1747
https://doi.org/10.1007/s11814-009-0309-1 | PVA | Water |  | 0.997 | 0.25 | 20 | 22.5 | 9 | 20 | 40 | 252.5 | 14.2614
https://doi.org/10.1007/s11814-009-0309-1 | PVA | Water |  | 0.997 | 0.25 | 12.5 | 22.5 | 9 | 20 | 40 | 231.97 | 14.1656
10.1007/s10924-023-02837-7 | Chitosan |  |  |  | 3 | 8 | 14 | 10 |  |  | 144.4
10.1007/s10924-023-02837-7 | Chitosan |  |  |  | 7 | 12 | 18 | 10 |  |  | 139.1
10.1007/s10924-023-02837-7 | Chitosan |  |  |  | 5 | 10 | 16 | 10 |  |  | 156.4
https://doi.org/10.1002/app.50014 | Hylon VII |  |  |  | 4 | 7.4 | 10 | 10 |  |  | 4740
https://doi.org/10.1002/app.50014 | Hylon VII |  |  |  | 3.6 | 8 | 10 | 10 |  |  | 3640
https://doi.org/10.1002/app.50014 | Hylon VII |  |  |  | 4 | 5 | 6 | 10 |  |  | 7810
https://doi.org/10.1002/app.50014 | Hylon VII |  |  |  | 4 | 5.6 | 6 | 10 |  |  | 11180
https://doi.org/10.1002/app.50014 | Hylon VII |  |  |  | 4 | 8 | 10 | 10 |  |  | 4120
https://doi.org/10.1002/app.50014 | Hylon VII |  |  |  | 4 | 5 | 6 | 10 |  |  | 8060
https://doi.org/10.1002/app.50014 | Hylon VII |  |  |  | 2.8 | 6.8 | 10 | 10 |  |  | 3350
https://doi.org/10.1002/app.50014 | Hylon VII |  |  |  | 2 | 5 | 9.2 | 10 |  |  | 10390
https://doi.org/10.1002/app.50014 | Hylon VII |  |  |  | 3 | 6 | 7 | 10 |  |  | 7400
https://doi.org/10.1016/j.jestch.2020.12.017 | PA6 | Formic acid (89-89% purity) |  |  | 0.25 | 14 | 20 | 10 |  |  | 51 | 21.5686
https://doi.org/10.1002/pen.24657 | PAN | DMF |  | 0.945 |  | 18 | 15 | 10 | 20 | 14 | 225 | 26.6667
https://doi.org/10.1002/pen.24657 | PAN | DMF |  | 0.945 |  | 18 | 15 | 10 | 20 | 22 | 330 | 19.697
https://doi.org/10.1002/pen.24657 | PAN | DMF |  | 0.945 |  | 18 | 15 | 10 | 20 | 30 | 350 | 14.2857
https://doi.org/10.1002/pen.24657 | PAN | DMF |  | 0.945 |  | 18 | 15 | 10 | 20 | 40 | 445 | 12.3596
https://doi.org/10.1002/pen.24657 | PAN | DMF |  | 0.945 |  | 18 | 15 | 10 | 20 | 50 | 565 | 13.2743
https://doi.org/10.1002/pen.24657 | PAN | DMF |  | 0.945 |  | 18 | 15 | 10 | 20 | 60 | 660 | 12.8788
https://doi.org/10.1002/pen.24657 | PAN | DMF |  | 0.945 |  | 18 | 15 | 10 | 40 | 30 | 300 | 16.6667
https://doi.org/10.1002/pen.24657 | PAN | DMF |  | 0.945 |  | 18 | 15 | 10 | 40 | 40 | 450 | 20
https://doi.org/10.3390/polym10050479 | PLA | Chloroform/DMF | 1:1 | 0.4725 | 2 | 14 | 10 | 10 |  |  | 495 | 29.697
https://doi.org/10.3390/nano11102514 | PVA | Distilled water |  | 0.997 | 0.5 | 10 | 20 | 10 | 23.5 |  | 174.21 | 13.5296
DOI: 10.1299/mej.18-00298 | PVA | Distilled water |  | 0.997 | 1 | 7.5 | 15 | 10 |  |  | 187 | 17.6471
DOI: 10.1299/mej.18-00298 | PVA | Distilled water |  | 0.997 | 1.5 | 10 | 17.5 | 10 |  |  | 163 | 18.4049
DOI: 10.1299/mej.18-00298 | PVA | Distilled water |  | 0.997 | 2 | 12.5 | 20 | 10 |  |  | 149 | 16.1074
DOI: 10.1299/mej.18-00298 | PVA | Distilled water |  | 0.997 | 2 | 12.5 | 15 | 10
DOI: 10.1299/mej.18-00298 | PVA | Distilled water |  | 0.997 | 1 | 7.5 | 17.5 | 10 |  |  | 140 | 17.1429
DOI: 10.1299/mej.18-00298 | PVA | Distilled water |  | 0.997 | 1.5 | 10 | 20 | 10 |  |  | 159 | 20.1258
DOI: 10.1299/mej.18-00298 | PVA | Distilled water |  | 0.997 | 1 | 7.5 | 15 | 10 |  |  | 173 | 23.1214
DOI: 10.1299/mej.18-00298 | PVA | Distilled water |  | 0.997 | 1.5 | 10 | 17.5 | 10 |  |  | 153 | 15.6863
DOI: 10.1299/mej.18-00298 | PVA | Distilled water |  | 0.997 | 2 | 12.5 | 20 | 10 |  |  | 167 | 14.9701
DOI: 10.1299/mej.18-00298 | PVA | Distilled water |  | 0.997 | 2 | 12.5 | 15 | 10
DOI: 10.1299/mej.18-00298 | PVA | Distilled water |  | 0.997 | 1 | 7.5 | 17.5 | 10 |  |  | 172 | 19.7674
DOI: 10.1299/mej.18-00298 | PVA | Distilled water |  | 0.997 | 1.5 | 10 | 20 | 10 |  |  | 155 | 14.1935
DOI: 10.1299/mej.18-00298 | PVA | Distilled water |  | 0.997 | 1 | 7.5 | 15 | 10 |  |  | 204 | 16.6667
DOI: 10.1299/mej.18-00298 | PVA | Distilled water |  | 0.997 | 1.5 | 10 | 17.5 | 10 |  |  | 187 | 10.1604
DOI: 10.1299/mej.18-00298 | PVA | Distilled water |  | 0.997 | 2 | 12.5 | 20 | 10 |  |  | 190 | 14.2105
DOI: 10.1299/mej.18-00298 | PVA | Distilled water |  | 0.997 | 2 | 12.5 | 15 | 10
DOI: 10.1299/mej.18-00298 | PVA | Distilled water |  | 0.997 | 1 | 7.5 | 17.5 | 10 |  |  | 183 | 15.847
DOI: 10.1299/mej.18-00298 | PVA | Distilled water |  | 0.997 | 1.5 | 10 | 20 | 10 |  |  | 183 | 10.3825
DOI: 10.1299/mej.18-00298 | PVA | Distilled water |  | 0.997 | 1 | 7.5 | 15 | 10 |  |  | 210 | 24.2857
DOI: 10.1299/mej.18-00298 | PVA | Distilled water |  | 0.997 | 1.5 | 10 | 17.5 | 10 |  |  | 199 | 10.0503
DOI: 10.1299/mej.18-00298 | PVA | Distilled water |  | 0.997 | 2 | 12.5 | 20 | 10 |  |  | 194 | 11.8557
DOI: 10.1299/mej.18-00298 | PVA | Distilled water |  | 0.997 | 1 | 7.5 | 15 | 10 |  |  | 206 | 15.534
DOI: 10.1299/mej.18-00298 | PVA | Distilled water |  | 0.997 | 1.5 | 10 | 17.5 | 10 |  |  | 220 | 15
DOI: 10.1299/mej.18-00298 | PVA | Distilled water |  | 0.997 | 2 | 12.5 | 20 | 10 |  |  | 194 | 13.4021
DOI: 10.1299/mej.18-00298 | PVA | Distilled water |  | 0.997 | 1 | 7.5 | 15 | 10 |  |  | 211 | 21.8009
DOI: 10.1299/mej.18-00298 | PVA | Distilled water |  | 0.997 | 1.5 | 10 | 17.5 | 10 |  |  | 204 | 15.6863
DOI: 10.1299/mej.18-00298 | PVA | Distilled water |  | 0.997 | 2 | 12.5 | 20 | 10 |  |  | 211 | 27.9621
10.1007/s10924-023-02837-7 | PVA | DW |  |  | 0.5 | 18 | 16 | 10 |  |  | 639
10.1007/s10924-023-02837-7 | PVA | DW |  |  | 1 | 15 | 14 | 10 |  |  | 659
10.1007/s10924-023-02837-7 | PVA | DW |  |  | 0.7 | 10 | 18 | 10 |  |  | 541
https://doi.org/10.30684/etj.35.4A.5 | PVA | Water |  | 0.997 | 0.2 |  | 15 | 10 | 25 |  | 425
https://doi.org/10.30684/etj.35.4A.5 | PVA | Water |  | 0.997 | 0.2 |  | 15 | 10 | 30 |  | 390
https://doi.org/10.30684/etj.35.4A.5 | PVA | Water |  | 0.997 | 0.2 |  | 15 | 10 | 35 |  | 295
https://doi.org/10.30684/etj.35.4A.5 | PVA | Water |  | 0.997 | 0.2 |  | 15 | 10 | 40 |  | 245
https://doi.org/10.30684/etj.35.4A.5 | PVA | Water |  | 0.997 | 0.2 |  | 15 | 10 | 45 |  | 220
https://doi.org/10.30684/etj.35.4A.5 | PVA | Water |  | 0.997 | 0.2 |  | 15 | 10 | 50 |  | 416
https://doi.org/10.30684/etj.35.4A.5 | PVA | Water |  | 0.997 | 0.2 | 4 | 15 | 10 | 23.5 |  | 875
https://doi.org/10.30684/etj.35.4A.5 | PVA | Water |  | 0.997 | 0.2 | 8 | 15 | 10 | 23.5 |  | 415
https://doi.org/10.30684/etj.35.4A.5 | PVA | Water |  | 0.997 | 0.2 | 12 | 15 | 10 | 23.5 |  | 400
https://doi.org/10.30684/etj.35.4A.5 | PVA | Water |  | 0.997 | 0.2 | 15 | 15 | 10 | 23.5 |  | 360
https://doi.org/10.30684/etj.35.4A.5 | PVA | Water |  | 0.997 | 0.2 | 20 | 15 | 10 | 23.5 |  | 250
https://doi.org/10.30684/etj.35.4A.5 | PVA | Water |  | 0.997 | 0.2 | 22 | 15 | 10 | 23.5 |  | 600
https://doi.org/10.1080/02786826.2020.1829535 | PVA | Water |  | 0.997 | 1 | 10 | 10 | 10 | 25 | 40 | 306
https://doi.org/10.1002/jbm.b.33337 | PVA | Water |  | 0.997 | 1 | 15 | 20 | 10 |  |  | 400 | 25
https://doi.org/10.2147/IJN.S151242 | PVA | Distilled water |  | 0.997 | 0.5 | 17 | 10 | 10 |  |  | 238 | 18.9076
DOI:10.48048/tis.2024.7551 | PVA | DW |  |  | 5 | 15 | 20 | 10 |  |  | 345
https://doi.org/10.1371/journal.pone.0167961 | PVA | Water |  | 0.997 | 0.5 | 20 | 18 | 10 |  |  | 554 | 31.5884
DOI:10.3390/pharmaceutics13070972 | PVA | Distilled water |  | 0.997 | 0.2 | 10 | 12.3 | 10 | 23 | 26 | 241 | 19.917
https://doi.org/10.1016/j.molliq.2023.122819 | PVA (DOH: 88%) | Water |  | 0.997 | 1.2 | 15 | 17.75 | 10 | 23 | 26 | 696 | 15.8046
https://doi.org/10.1016/j.molliq.2023.122819 | PVA (DOH: 88%) | Water |  | 0.997 | 1.2 | 15 | 17.75 | 10 | 23 | 26 | 378 | 8.7302
https://doi.org/10.1155/2020/4090747 | PVP | EtOH |  | 0.789 | 1 | 13 | 10 | 10 |  |  | 1252 | 15.2556
https://doi.org/10.1155/2020/4090747 | PVP | EtOH |  | 0.789 | 0.6 | 15 | 10 | 10 |  |  | 1243 | 18.2623
https://doi.org/10.1155/2020/4090747 | PVP | EtOH |  | 0.789 | 0.8 | 10 | 10 | 10 |  |  | 1527 | 23.4447
https://doi.org/10.1155/2020/4090747 | PVP | EtOH |  | 0.789 | 1 | 13 | 13 | 10 |  |  | 1091 | 55.637
https://doi.org/10.1155/2020/4090747 | PVP | EtOH |  | 0.789 | 0.6 | 15 | 13 | 10 |  |  | 1048 | 0.038073
https://doi.org/10.1155/2020/4090747 | PVP | EtOH |  | 0.789 | 0.8 | 15 | 13 | 10 |  |  | 879 | 69.5108
https://doi.org/10.1155/2020/4090747 | PVP | EtOH |  | 0.789 | 1 | 13 | 15 | 10 |  |  | 668 | 64.521
https://doi.org/10.1155/2020/4090747 | PVP | EtOH |  | 0.789 | 0.6 | 15 | 15 | 10 |  |  | 1074 | 14.6182
https://doi.org/10.1155/2020/4090747 | PVP | EtOH |  | 0.789 | 0.8 | 10 | 15 | 10 |  |  | 926 | 36.1771
https://link.springer.com/article/10.1007/s10853-008-3010-6 | PVP | EtOH |  | 0.789 | 3 | 12 | 10 | 10 | 9.85 | 20 | 920
https://link.springer.com/article/10.1007/s10853-008-3010-6 | PVP | EtOH |  | 0.789 | 3 | 12 | 10 | 10 | 9.85 | 30 | 870
https://link.springer.com/article/10.1007/s10853-008-3010-6 | PVP | EtOH |  | 0.789 | 3 | 12 | 10 | 10 | 9.85 | 45 | 700
https://link.springer.com/article/10.1007/s10853-008-3010-6 | PVP | EtOH |  | 0.789 | 3 | 12 | 10 | 10 | 19.85 | 20 | 1270
https://link.springer.com/article/10.1007/s10853-008-3010-6 | PVP | EtOH |  | 0.789 | 3 | 12 | 10 | 10 | 19.85 | 30 | 1080
https://link.springer.com/article/10.1007/s10853-008-3010-6 | PVP | EtOH |  | 0.789 | 3 | 12 | 10 | 10 | 19.85 | 45 | 990
https://link.springer.com/article/10.1007/s10853-008-3010-6 | PVP | EtOH |  | 0.789 | 3 | 12 | 10 | 10 | 29.85 | 20 | 1090
https://link.springer.com/article/10.1007/s10853-008-3010-6 | PVP | EtOH |  | 0.789 | 3 | 12 | 10 | 10 | 29.85 | 30 | 970
https://link.springer.com/article/10.1007/s10853-008-3010-6 | PVP | EtOH |  | 0.789 | 3 | 12 | 10 | 10 | 29.85 | 45 | 880
https://link.springer.com/article/10.1007/s10853-008-3010-6 | PVP | EtOH |  | 0.789 | 3 | 18 | 15 | 10 | 9.85 | 20 | 890
https://link.springer.com/article/10.1007/s10853-008-3010-6 | PVP | EtOH |  | 0.789 | 3 | 18 | 15 | 10 | 9.85 | 30 | 790
https://link.springer.com/article/10.1007/s10853-008-3010-6 | PVP | EtOH |  | 0.789 | 3 | 18 | 15 | 10 | 9.85 | 45 | 660
https://link.springer.com/article/10.1007/s10853-008-3010-6 | PVP | EtOH |  | 0.789 | 3 | 18 | 15 | 10 | 19.85 | 20 | 1090
https://link.springer.com/article/10.1007/s10853-008-3010-6 | PVP | EtOH |  | 0.789 | 3 | 18 | 15 | 10 | 19.85 | 30 | 910
https://link.springer.com/article/10.1007/s10853-008-3010-6 | PVP | EtOH |  | 0.789 | 3 | 18 | 15 | 10 | 19.85 | 45 | 900
https://link.springer.com/article/10.1007/s10853-008-3010-6 | PVP | EtOH |  | 0.789 | 3 | 18 | 15 | 10 | 29.85 | 20 | 1070
https://link.springer.com/article/10.1007/s10853-008-3010-6 | PVP | EtOH |  | 0.789 | 3 | 18 | 15 | 10 | 29.85 | 30 | 900
https://link.springer.com/article/10.1007/s10853-008-3010-6 | PVP | EtOH |  | 0.789 | 3 | 18 | 15 | 10 | 29.85 | 45 | 830
https://doi.org/10.1002/app.29808 | Silk |  |  |  | 1.2 | 10 | 15 | 10 | 25 |  | 85
https://doi.org/10.1007/s11814-009-0309-1 | PVA | Water |  | 0.997 | 0.2 | 10 | 15 | 10 | 20 | 40 | 269.91 | 11.2445
https://doi.org/10.1007/s11814-009-0309-1 | PVA | Water |  | 0.997 | 0.3 | 10 | 15 | 10 | 20 | 40 | 270.05 | 10.6943
https://doi.org/10.1007/s11814-009-0309-1 | PVA | Water |  | 0.997 | 0.4 | 10 | 15 | 10 | 20 | 40 | 291.99 | 11.6374
https://doi.org/10.1007/s11814-009-0309-1 | PVA | Water |  | 0.997 | 0.2 | 10 | 20 | 10 | 20 | 40 | 256.11 | 15.0482
https://doi.org/10.1007/s11814-009-0309-1 | PVA | Water |  | 0.997 | 0.3 | 10 | 20 | 10 | 20 | 40 | 264.86 | 13.4788
https://doi.org/10.1007/s11814-009-0309-1 | PVA | Water |  | 0.997 | 0.4 | 10 | 20 | 10 | 20 | 40 | 278.34 | 17.6511
https://doi.org/10.1007/s11814-009-0309-1 | PVA | Water |  | 0.997 | 0.2 | 10 | 25 | 10 | 20 | 40 | 228.21 | 18.5487
https://doi.org/10.1007/s11814-009-0309-1 | PVA | Water |  | 0.997 | 0.3 | 10 | 25 | 10 | 20 | 40 | 239.28 | 16.8422
https://doi.org/10.1007/s11814-009-0309-1 | PVA | Water |  | 0.997 | 0.4 | 10 | 25 | 10 | 20 | 40 | 238.74 | 19.5066
https://doi.org/10.1007/s11814-009-0309-1 | PVA | Water |  | 0.997 | 0.2 | 15 | 15 | 10 | 20 | 40 | 263.67 | 12.9556
https://doi.org/10.1007/s11814-009-0309-1 | PVA | Water |  | 0.997 | 0.3 | 15 | 15 | 10 | 20 | 40 | 269.29 | 11.7123
https://doi.org/10.1007/s11814-009-0309-1 | PVA | Water |  | 0.997 | 0.4 | 15 | 15 | 10 | 20 | 40 | 277.71 | 10.5866
https://doi.org/10.1007/s11814-009-0309-1 | PVA | Water |  | 0.997 | 0.2 | 15 | 20 | 10 | 20 | 40 | 284.2 | 13.4342
https://doi.org/10.1007/s11814-009-0309-1 | PVA | Water |  | 0.997 | 0.3 | 15 | 20 | 10 | 20 | 40 | 281.82 | 12.8699
https://doi.org/10.1007/s11814-009-0309-1 | PVA | Water |  | 0.997 | 0.4 | 15 | 20 | 10 | 20 | 40 | 282.39 | 14.8978
https://doi.org/10.1007/s11814-009-0309-1 | PVA | Water |  | 0.997 | 0.2 | 15 | 25 | 10 | 20 | 40 | 249.42 | 16.3539
https://doi.org/10.1007/s11814-009-0309-1 | PVA | Water |  | 0.997 | 0.3 | 15 | 25 | 10 | 20 | 40 | 278.22 | 16.5876
https://doi.org/10.1007/s11814-009-0309-1 | PVA | Water |  | 0.997 | 0.4 | 15 | 25 | 10 | 20 | 40 | 286.96 | 17.8283
https://doi.org/10.1007/s11814-009-0309-1 | PVA | Water |  | 0.997 | 0.2 | 20 | 15 | 10 | 20 | 40 | 239.45 | 11.6851
https://doi.org/10.1007/s11814-009-0309-1 | PVA | Water |  | 0.997 | 0.3 | 20 | 15 | 10 | 20 | 40 | 244.04 | 11.24
https://doi.org/10.1007/s11814-009-0309-1 | PVA | Water |  | 0.997 | 0.4 | 20 | 15 | 10 | 20 | 40 | 251.58 | 10.8355
https://doi.org/10.1007/s11814-009-0309-1 | PVA | Water |  | 0.997 | 0.2 | 20 | 20 | 10 | 20 | 40 | 285.67 | 12.4689
https://doi.org/10.1007/s11814-009-0309-1 | PVA | Water |  | 0.997 | 0.3 | 20 | 20 | 10 | 20 | 40 | 273.05 | 11.258
https://doi.org/10.1007/s11814-009-0309-1 | PVA | Water |  | 0.997 | 0.4 | 20 | 20 | 10 | 20 | 40 | 280.62 | 12.3512
https://doi.org/10.1007/s11814-009-0309-1 | PVA | Water |  | 0.997 | 0.2 | 20 | 25 | 10 | 20 | 40 | 278.1 | 14.6674
https://doi.org/10.1007/s11814-009-0309-1 | PVA | Water |  | 0.997 | 0.3 | 20 | 25 | 10 | 20 | 40 | 280.95 | 15.8676
https://doi.org/10.1007/s11814-009-0309-1 | PVA | Water |  | 0.997 | 0.4 | 20 | 25 | 10 | 20 | 40 | 306.28 | 14.379
https://doi.org/10.1007/s11814-009-0309-1 | PVA | Water |  | 0.997 | 0.3 | 12.5 | 15 | 10 | 20 | 40 | 259.61 | 9.8879
https://doi.org/10.1007/s11814-009-0309-1 | PVA | Water |  | 0.997 | 0.3 | 20 | 22.5 | 10 | 20 | 40 | 300.27 | 11.8926
https://doi.org/10.1007/s11814-009-0309-1 | PVA | Water |  | 0.997 | 0.25 | 20 | 15 | 10 | 20 | 40 | 235.04 | 12.6106
https://doi.org/10.1007/s11814-009-0309-1 | PVA | Water |  | 0.997 | 0.3 | 12.5 | 22.5 | 10 | 20 | 40 | 263.7 | 17.0876
https://doi.org/10.1007/s11814-009-0309-1 | PVA | Water |  | 0.997 | 0.25 | 12.5 | 15 | 10 | 20 | 40 | 258.26 | 10.1293
https://doi.org/10.1007/s11814-009-0309-1 | PVA | Water |  | 0.997 | 0.25 | 20 | 22.5 | 10 | 20 | 40 | 272.03 | 13.3368
https://doi.org/10.1007/s11814-009-0309-1 | PVA | Water |  | 0.997 | 0.25 | 12.5 | 22.5 | 10 | 20 | 40 | 260.71 | 16.2057
https://doi.org/10.1007/s12221-015-5263-4 | PVP | DMF |  | 0.945 | 0.25 | 10 | 13 | 10 | 22 | 33 | 103 | 23.301
https://doi.org/10.1007/s12221-015-5263-4 | PVP | DMF |  | 0.945 | 0.25 | 20 | 13 | 10 | 22 | 33 | 118 | 21.1864
https://doi.org/10.1007/s12221-015-5263-4 | PVP | DMF |  | 0.945 | 0.25 | 15 | 17 | 10 | 22 | 33 | 88 | 19.3182
https://doi.org/10.1007/s12221-015-5263-4 | PVP | DMF |  | 0.945 | 0.25 | 10 | 21 | 10 | 22 | 33 | 135 | 31.8519
https://doi.org/10.1007/s12221-015-5263-4 | PVP | DMF |  | 0.945 | 0.25 | 20 | 21 | 10 | 22 | 33 | 151 | 29.1391
https://doi.org/10.1007/s12221-015-5263-4 | PVP | DMF |  | 0.945 | 0.25 | 10 | 13 | 10 | 22 | 33 | 458 | 20.0873
https://doi.org/10.1007/s12221-015-5263-4 | PVP | DMF |  | 0.945 | 0.25 | 20 | 13 | 10 | 22 | 33 | 825 | 17.697
https://doi.org/10.1007/s12221-015-5263-4 | PVP | DMF |  | 0.945 | 0.25 | 15 | 17 | 10 | 22 | 33 | 510 | 21.9608
https://doi.org/10.1007/s12221-015-5263-4 | PVP | DMF |  | 0.945 | 0.25 | 10 | 21 | 10 | 22 | 33 | 306 | 28.1046
https://doi.org/10.1007/s12221-015-5263-4 | PVP | DMF |  | 0.945 | 0.25 | 20 | 21 | 10 | 22 | 33 | 403 | 23.3251
https://doi.org/10.3139/217.3278 | PVA | Water |  | 0.997 | 0.7 | 10 | 18 | 10 | 25
https://doi.org/10.3139/217.3278 | PVA | Water |  | 0.997 | 0.5 | 18 | 16 | 10 | 25
https://doi.org/10.3139/217.3278 | PVA | Water |  | 0.997 | 1 | 15 | 14 | 10 | 25
https://doi.org/10.1002/app.50014 | Hylon VII |  |  |  | 4 | 5.5 | 8 | 10.5 |  |  | 5660
10.1007/s10924-023-02837-7 | Chitosan |  |  |  | 3 | 12 | 14 | 11 |  |  | 163
10.1007/s10924-023-02837-7 | Chitosan |  |  |  | 7 | 10 | 18 | 11 |  |  | 190
10.1007/s10924-023-02837-7 | Chitosan |  |  |  | 5 | 8 | 16 | 11 |  |  | 144
https://doi.org/10.1002/app.50014 | Hylon VII |  |  |  | 2 | 5 | 10 | 11 |  |  | 12840
https://doi.org/10.1002/app.50014 | Hylon VII |  |  |  | 4 | 5 | 6 | 11 |  |  | 10930
https://doi.org/10.1016/j.polymer.2020.122576 | PLA | DCM/DMF/ and TEBAC salt |  |  | 1 | 15 | 25 | 11 |  | 38 | 546 | 23.2601
https://doi.org/10.3390/nano11102514 | PVA | Distilled water |  | 0.997 | 0.5 | 10 | 20 | 11 | 23.5 |  | 147.91 | 14.1505
https://doi.org/10.1002/mame.201000188 | PVA | Deionized water |  |  | 0.48 | 9 | 15 | 11 |  |  | 225 | 22.2222
https://doi.org/10.1002/app.50014 | Hylon VII |  |  |  | 3.5 | 6 | 10 | 11.5 |  |  | 10950
10.1007/s10924-023-02837-7 | Chitosan |  |  |  | 3 | 10 | 14 | 12 |  |  | 269
10.1007/s10924-023-02837-7 | Chitosan |  |  |  | 7 | 8 | 18 | 12 |  |  | 170.5
10.1007/s10924-023-02837-7 | Chitosan |  |  |  | 5 | 12 | 16 | 12 |  |  | 182
https://doi.org/10.1002/app.50014 | Hylon VII |  |  |  | 4 | 8 | 7.6 | 12 |  |  | 8330
https://doi.org/10.1002/app.50014 | Hylon VII |  |  |  | 2.8 | 5 | 6 | 12 |  |  | 9150
https://doi.org/10.1016/j.jestch.2020.12.017 | PA6 | Formic acid (89-89% purity) |  |  | 0.25 | 14 | 20 | 12 |  |  | 68 | 13.2353
https://doi.org/10.1515/epoly-2022-8106 | PAN | DMF |  | 0.945 | 0.54 | 14 | 16 | 12 |  |  | 275.58
https://doi.org/10.1515/epoly-2022-8106 | PAN | DMF |  | 0.945 | 0.54 | 16 | 16 | 12 |  |  | 270.69
https://doi.org/10.1515/epoly-2022-8106 | PAN | DMF |  | 0.945 | 0.54 | 18 | 16 | 12 |  |  | 263.68
https://doi.org/10.1515/epoly-2022-8106 | PAN | DMF |  | 0.945 | 0.54 | 20 | 16 | 12 |  |  | 271.97
https://doi.org/10.1515/epoly-2022-8106 | PAN | DMF |  | 0.945 | 0.54 | 22 | 16 | 12 |  |  | 276.48
https://doi.org/10.1515/epoly-2022-8106 | PAN | DMF |  | 0.945 | 0.42 | 18 | 12 | 12 |  |  | 237.88
https://doi.org/10.1515/epoly-2022-8106 | PAN | DMF |  | 0.945 | 0.42 | 18 | 14 | 12 |  |  | 242.22
https://doi.org/10.1515/epoly-2022-8106 | PAN | DMF |  | 0.945 | 0.42 | 18 | 16 | 12 |  |  | 255.35
https://doi.org/10.1515/epoly-2022-8106 | PAN | DMF |  | 0.945 | 0.42 | 18 | 18 | 12 |  |  | 259.69
https://doi.org/10.1515/epoly-2022-8106 | PAN | DMF |  | 0.945 | 0.42 | 18 | 20 | 12 |  |  | 250.28
https://doi.org/10.1515/epoly-2022-8106 | PAN | DMF |  | 0.945 | 0.36 | 18 | 16 | 12 |  |  | 237.84
https://doi.org/10.1515/epoly-2022-8106 | PAN | DMF |  | 0.945 | 0.42 | 18 | 16 | 12 |  |  | 247.6
https://doi.org/10.1515/epoly-2022-8106 | PAN | DMF |  | 0.945 | 0.48 | 18 | 16 | 12 |  |  | 255.6
https://doi.org/10.1515/epoly-2022-8106 | PAN | DMF |  | 0.945 | 0.54 | 18 | 16 | 12 |  |  | 260.64
https://doi.org/10.1515/epoly-2022-8106 | PAN | DMF |  | 0.945 | 0.6 | 18 | 16 | 12 |  |  | 263.02
doi:10.1166/jnn.2019.16605 | PCL | Chloroform:EtOH | 9:1 | 0.0789 | 0.7 |  | 20 | 12 | 23 | 61 | 620
doi:10.1166/jnn.2019.16605 | PCL | Chloroform:EtOH | 9:1 | 0.0789 | 0.7 |  | 25 | 12 | 23 | 61 | 730
doi:10.1166/jnn.2019.16605 | PCL | Chloroform:EtOH | 9:1 | 0.0789 | 0.7 |  | 30 | 12 | 23 | 61 | 570
doi:10.1166/jnn.2019.16605 | PCL | Chloroform:DMF | 9:1 | 0.0945 | 0.7 |  | 20 | 12 | 23 | 61 | 620
doi:10.1166/jnn.2019.16605 | PCL | Chloroform:DMF | 9:1 | 0.0945 | 0.7 |  | 25 | 12 | 23 | 61 | 690
doi:10.1166/jnn.2019.16605 | PCL | Chloroform:DMF | 9:1 | 0.0945 | 0.7 |  | 30 | 12 | 23 | 61 | 750
https://doi.org/10.3390/pr7120948 | PEO | Distilled water |  | 0.997 | 0.2 | 20 | 25 | 12 | 23 | 41 | 113 | 30.0885
https://doi.org/10.3390/nano11102514 | PVA | Distilled water |  | 0.997 | 0.5 | 10 | 20 | 12 | 23.5 |  | 190.66 | 11.9794
10.1007/s10924-023-02837-7 | PVA | DW |  |  | 1 | 18 | 18 | 12 |  |  | 688
10.1007/s10924-023-02837-7 | PVA | DW |  |  | 0.7 | 15 | 16 | 12 |  |  | 730
10.1007/s10924-023-02837-7 | PVA | DW |  |  | 0.5 | 10 | 14 | 12 |  |  | 768
https://doi.org/10.1080/02786826.2020.1829535 | PVA | Water |  | 0.997 | 1 | 10 | 15 | 12 | 25 | 40 | 201
https://doi.org/10.1155/2020/4090747 | PVP | EtOH |  | 0.789 | 0.8 | 15 | 10 | 12 |  |  | 1865 | 17.6944
https://doi.org/10.1155/2020/4090747 | PVP | EtOH |  | 0.789 | 1 | 10 | 10 | 12 |  |  | 2540 | 13.7008
https://doi.org/10.1155/2020/4090747 | PVP | EtOH |  | 0.789 | 0.6 | 13 | 10 | 12 |  |  | 1507 | 26.0119
https://doi.org/10.1155/2020/4090747 | PVP | EtOH |  | 0.789 | 0.8 | 15 | 13 | 12 |  |  | 2075 | 18.3133
https://doi.org/10.1155/2020/4090747 | PVP | EtOH |  | 0.789 | 1 | 10 | 13 | 12 |  |  | 1299 | 58.0446
https://doi.org/10.1155/2020/4090747 | PVP | EtOH |  | 0.789 | 0.6 | 13 | 13 | 12 |  |  | 1120 | 60
https://doi.org/10.1155/2020/4090747 | PVP | EtOH |  | 0.789 | 0.8 | 15 | 15 | 12 |  |  | 1465 | 32.0819
https://doi.org/10.1155/2020/4090747 | PVP | EtOH |  | 0.789 | 1 | 10 | 15 | 12 |  |  | 1486 | 44.4145
https://doi.org/10.1155/2020/4090747 | PVP | EtOH |  | 0.789 | 0.6 | 13 | 15 | 12 |  |  | 1559 | 34.6376
https://doi.org/10.1002/app.29808 | Silk | Formic Acid |  | 1.22 | 1.2 | 10 | 15 | 12 | 25 |  | 165
https://doi.org/10.1002/app.29808 | Silk |  |  |  | 1.2 | 10 | 15 | 12 | 50 |  | 173
https://doi.org/10.1002/app.29808 | Silk |  |  |  | 1.2 | 10 | 15 | 12 | 75 |  | 1833
https://doi.org/10.1002/app.29808 | Silk |  |  |  | 1.2 | 10 | 15 | 12 | 25 |  | 165
https://doi.org/10.1002/app.29808 | Silk |  |  |  | 1.2 | 10 | 15 | 12 | 50 |  | 173
https://doi.org/10.1002/app.29808 | Silk |  |  |  | 1.2 | 10 | 15 | 12 | 75 |  | 1374
https://doi.org/10.1007/s11814-009-0309-1 | PVA | Water |  | 0.997 | 0.2 | 10 | 15 | 12 | 20 | 40 | 286.23 | 9.4749
https://doi.org/10.1007/s11814-009-0309-1 | PVA | Water |  | 0.997 | 0.3 | 10 | 15 | 12 | 20 | 40 | 295.6 | 11.1333
https://doi.org/10.1007/s11814-009-0309-1 | PVA | Water |  | 0.997 | 0.4 | 10 | 15 | 12 | 20 | 40 | 293.41 | 13.7964
https://doi.org/10.1007/s11814-009-0309-1 | PVA | Water |  | 0.997 | 0.2 | 10 | 20 | 12 | 20 | 40 | 271.2 | 12.854
https://doi.org/10.1007/s11814-009-0309-1 | PVA | Water |  | 0.997 | 0.3 | 10 | 20 | 12 | 20 | 40 | 291.89 | 14.6562
https://doi.org/10.1007/s11814-009-0309-1 | PVA | Water |  | 0.997 | 0.4 | 10 | 20 | 12 | 20 | 40 | 295.93 | 16.7033
https://doi.org/10.1007/s11814-009-0309-1 | PVA | Water |  | 0.997 | 0.2 | 10 | 25 | 12 | 20 | 40 | 234.13 | 16.7898
https://doi.org/10.1007/s11814-009-0309-1 | PVA | Water |  | 0.997 | 0.3 | 10 | 25 | 12 | 20 | 40 | 247.65 | 19.6245
https://doi.org/10.1007/s11814-009-0309-1 | PVA | Water |  | 0.997 | 0.4 | 10 | 25 | 12 | 20 | 40 | 247.13 | 23.8822
https://doi.org/10.1007/s11814-009-0309-1 | PVA | Water |  | 0.997 | 0.2 | 15 | 15 | 12 | 20 | 40 | 271.93 | 12.1539
https://doi.org/10.1007/s11814-009-0309-1 | PVA | Water |  | 0.997 | 0.3 | 15 | 15 | 12 | 20 | 40 | 297.65 | 8.9871
https://doi.org/10.1007/s11814-009-0309-1 | PVA | Water |  | 0.997 | 0.4 | 15 | 15 | 12 | 20 | 40 | 296.79 | 13.4236
https://doi.org/10.1007/s11814-009-0309-1 | PVA | Water |  | 0.997 | 0.2 | 15 | 20 | 12 | 20 | 40 | 297.94 | 13.0295
https://doi.org/10.1007/s11814-009-0309-1 | PVA | Water |  | 0.997 | 0.3 | 15 | 20 | 12 | 20 | 40 | 310.06 | 11.8816
https://doi.org/10.1007/s11814-009-0309-1 | PVA | Water |  | 0.997 | 0.4 | 15 | 20 | 12 | 20 | 40 | 312.15 | 13.3558
https://doi.org/10.1007/s11814-009-0309-1 | PVA | Water |  | 0.997 | 0.2 | 15 | 25 | 12 | 20 | 40 | 272.24 | 14.5276
https://doi.org/10.1007/s11814-009-0309-1 | PVA | Water |  | 0.997 | 0.3 | 15 | 25 | 12 | 20 | 40 | 282.04 | 15.0156
https://doi.org/10.1007/s11814-009-0309-1 | PVA | Water |  | 0.997 | 0.4 | 15 | 25 | 12 | 20 | 40 | 288 | 17.9583
https://doi.org/10.1007/s11814-009-0309-1 | PVA | Water |  | 0.997 | 0.2 | 20 | 15 | 12 | 20 | 40 | 259.63 | 13.3382
https://doi.org/10.1007/s11814-009-0309-1 | PVA | Water |  | 0.997 | 0.3 | 20 | 15 | 12 | 20 | 40 | 278.4 | 9.1056
https://doi.org/10.1007/s11814-009-0309-1 | PVA | Water |  | 0.997 | 0.4 | 20 | 15 | 12 | 20 | 40 | 279.25 | 9.7583
https://doi.org/10.1007/s11814-009-0309-1 | PVA | Water |  | 0.997 | 0.2 | 20 | 20 | 12 | 20 | 40 | 307.42 | 13.7434
https://doi.org/10.1007/s11814-009-0309-1 | PVA | Water |  | 0.997 | 0.3 | 20 | 20 | 12 | 20 | 40 | 327.77 | 10.8948
https://doi.org/10.1007/s11814-009-0309-1 | PVA | Water |  | 0.997 | 0.4 | 20 | 20 | 12 | 20 | 40 | 337.88 | 13.3657
https://doi.org/10.1007/s11814-009-0309-1 | PVA | Water |  | 0.997 | 0.2 | 20 | 25 | 12 | 20 | 40 | 321.78 | 14.3607
https://doi.org/10.1007/s11814-009-0309-1 | PVA | Water |  | 0.997 | 0.3 | 20 | 25 | 12 | 20 | 40 | 334.54 | 12.16
https://doi.org/10.1007/s11814-009-0309-1 | PVA | Water |  | 0.997 | 0.4 | 20 | 25 | 12 | 20 | 40 | 342.45 | 13.9991
https://doi.org/10.3139/217.3278 | PVA | Water |  | 0.997 | 1 | 18 | 18 | 12 | 25
https://doi.org/10.3139/217.3278 | PVA | Water |  | 0.997 | 0.7 | 15 | 16 | 12 | 25
https://doi.org/10.3139/217.3278 | PVA | Water |  | 0.997 | 0.5 | 10 | 14 | 12 | 25
https://doi.org/10.1002/app.50014 | Hylon VII |  |  |  | 2 | 6.5 | 10 | 12.5 |  |  | 9600
https://doi.org/10.1002/app.50014 | Hylon VII |  |  |  | 3 | 6.5 | 8 | 12.5 |  |  | 4700
DOI: 10.1299/mej.18-00298 | PVA | Distilled water |  | 0.997 | 1.5 | 7.5 | 15 | 12.5 |  |  | 290 | 8.6207
DOI: 10.1299/mej.18-00298 | PVA | Distilled water |  | 0.997 | 2 | 10 | 17.5 | 12.5 |  |  | 262 | 8.3969
DOI: 10.1299/mej.18-00298 | PVA | Distilled water |  | 0.997 | 2 | 10 | 15 | 12.5 |  |  | 255 | 8.2353
DOI: 10.1299/mej.18-00298 | PVA | Distilled water |  | 0.997 | 1 | 12.5 | 17.5 | 12.5 |  |  | 257 | 7.7821
DOI: 10.1299/mej.18-00298 | PVA | Distilled water |  | 0.997 | 1.5 | 7.5 | 20 | 12.5 |  |  | 266 | 12.406
DOI: 10.1299/mej.18-00298 | PVA | Distilled water |  | 0.997 | 1.5 | 7.5 | 15 | 12.5 |  |  | 277 | 7.9422
DOI: 10.1299/mej.18-00298 | PVA | Distilled water |  | 0.997 | 2 | 10 | 17.5 | 12.5 |  |  | 271 | 7.7491
DOI: 10.1299/mej.18-00298 | PVA | Distilled water |  | 0.997 | 1 | 12.5 | 20 | 12.5 |  |  | 274 | 9.854
DOI: 10.1299/mej.18-00298 | PVA | Distilled water |  | 0.997 | 2 | 10 | 15 | 12.5 |  |  | 254 | 6.2992
DOI: 10.1299/mej.18-00298 | PVA | Distilled water |  | 0.997 | 1 | 12.5 | 17.5 | 12.5 |  |  | 273 | 8.0586
DOI: 10.1299/mej.18-00298 | PVA | Distilled water |  | 0.997 | 1.5 | 7.5 | 20 | 12.5 |  |  | 271 | 11.4391
DOI: 10.1299/mej.18-00298 | PVA | Distilled water |  | 0.997 | 1.5 | 7.5 | 15 | 12.5 |  |  | 268 | 8.5821
DOI: 10.1299/mej.18-00298 | PVA | Distilled water |  | 0.997 | 2 | 10 | 17.5 | 12.5 |  |  | 260 | 9.6154
DOI: 10.1299/mej.18-00298 | PVA | Distilled water |  | 0.997 | 1 | 12.5 | 20 | 12.5 |  |  | 295 | 9.1525
DOI: 10.1299/mej.18-00298 | PVA | Distilled water |  | 0.997 | 2 | 10 | 15 | 12.5 |  |  | 256 | 8.2031
DOI: 10.1299/mej.18-00298 | PVA | Distilled water |  | 0.997 | 1 | 12.5 | 17.5 | 12.5 |  |  | 291 | 9.622
DOI: 10.1299/mej.18-00298 | PVA | Distilled water |  | 0.997 | 1.5 | 7.5 | 20 | 12.5 |  |  | 280 | 18.9286
DOI: 10.1299/mej.18-00298 | PVA | Distilled water |  | 0.997 | 2 | 10 | 15 | 12.5 |  |  | 273 | 9.5238
DOI: 10.1299/mej.18-00298 | PVA | Distilled water |  | 0.997 | 1 | 12.5 | 17.5 | 12.5 |  |  | 331 | 10.2719
DOI: 10.1299/mej.18-00298 | PVA | Distilled water |  | 0.997 | 1.5 | 7.5 | 20 | 12.5 |  |  | 346 | 29.1908
DOI: 10.1299/mej.18-00298 | PVA | Distilled water |  | 0.997 | 2 | 10 | 15 | 12.5 |  |  | 296 | 11.1486
DOI: 10.1299/mej.18-00298 | PVA | Distilled water |  | 0.997 | 1 | 12.5 | 17.5 | 12.5 |  |  | 333 | 11.4114
DOI: 10.1299/mej.18-00298 | PVA | Distilled water |  | 0.997 | 1.5 | 7.5 | 20 | 12.5 |  |  | 323 | 19.5046
DOI: 10.1299/mej.18-00298 | PVA | Distilled water |  | 0.997 | 2 | 10 | 15 | 12.5 |  |  | 298 | 10.7383
DOI: 10.1299/mej.18-00298 | PVA | Distilled water |  | 0.997 | 1 | 12.5 | 17.5 | 12.5 |  |  | 297 | 10.4377
DOI: 10.1299/mej.18-00298 | PVA | Distilled water |  | 0.997 | 1.5 | 7.5 | 20 | 12.5 |  |  | 294 | 14.2857
https://doi.org/10.1002/app.50014 | Hylon VII |  |  |  | 4 | 8 | 8.4 | 13 |  |  | 8840
https://doi.org/10.1002/app.50014 | Hylon VII |  |  |  | 3.2 | 8 | 10 | 13 |  |  | 8990
https://doi.org/10.1016/j.polymer.2020.122576 | PLA | DCM/DMF/ and TEBAC salt |  |  | 1 | 15 | 25 | 13 |  | 38 | 659 | 11.6844
https://doi.org/10.3390/nano11102514 | PVA | Distilled water |  | 0.997 | 0.5 | 10 | 20 | 13 | 23.5 |  | 266.7 | 11.4773
https://doi.org/10.1007/s00521-014-1554-8 | PMMA | DMF |  | 0.945 | 2.5 | 15 | 15 | 13 | 25
https://doi.org/10.1002/app.50014 | Hylon VII |  |  |  | 3 | 6.5 | 7 | 13.5 |  |  | 9260
https://doi.org/10.1002/app.50014 | Hylon VII |  |  |  | 2 | 8 | 10 | 14 |  |  | 11110
https://doi.org/10.1016/j.jestch.2020.12.017 | PA6 | Formic acid (89-89% purity) |  |  | 0.25 | 14 | 20 | 14 |  |  | 80 | 16.25
DOI 10.1007/s13205-016-0531-6 | PCL | Formic acid |  | 1.22 | 1 | 10 | 17 | 14 |  |  | 88 | 31.8182
https://doi.org/10.3390/nano11102514 | PVA | Distilled water |  | 0.997 | 0.5 | 10 | 20 | 14 | 23.5 |  | 308.92 | 10.9219
https://doi.org/10.37358/Rev.Chim.1949 | PVA | Distilled water |  | 0.997 |  | 7 | 18 | 14 | 14.4 | 44 | 255
https://doi.org/10.37358/Rev.Chim.1949 | PVA | Distilled water |  | 0.997 |  | 7 | 19 | 14 | 14.4 | 44 | 248
https://doi.org/10.37358/Rev.Chim.1949 | PVA | Distilled water |  | 0.997 |  | 7 | 20 | 14 | 14.4 | 44 | 227
https://doi.org/10.37358/Rev.Chim.1949 | PVA | Distilled water |  | 0.997 |  | 7 | 26 | 14 | 14.4 | 44 | 209
https://doi.org/10.37358/Rev.Chim.1949 | PVA | Distilled water |  | 0.997 |  | 7 | 30 | 14 | 14.4 | 44 | 206
https://doi.org/10.1002/app.29808 | Silk |  |  |  | 1.2 | 10 | 15 | 14 | 25 |  | 206
https://doi.org/10.1002/app.29808 | Silk |  |  |  | 1.2 | 10 | 15 | 14 | 50 |  | 373
https://doi.org/10.1002/app.29808 | Silk |  |  |  | 1.2 | 10 | 15 | 14 | 75 |  | 1464
https://doi.org/10.1002/app.29808 | Silk |  |  |  | 1.2 | 10 | 10 | 14 | 50 |  | 880
https://doi.org/10.1002/app.29808 | Silk |  |  |  | 1.2 | 10 | 15 | 14 | 50 |  | 373
https://doi.org/10.1002/app.29808 | Silk |  |  |  | 1.2 | 10 | 15 | 14 | 50 |  | 264
https://doi.org/10.1007/s12221-015-5263-4 | PVP | DMF |  | 0.945 | 0.25 | 15 | 13 | 14 | 22 | 33 | 179 | 13.4078
https://doi.org/10.1007/s12221-015-5263-4 | PVP | DMF |  | 0.945 | 0.25 | 10 | 17 | 14 | 22 | 33 | 288 | 22.9167
https://doi.org/10.1007/s12221-015-5263-4 | PVP | DMF |  | 0.945 | 0.25 | 15 | 17 | 14 | 22 | 33 | 181 | 13.8122
https://doi.org/10.1007/s12221-015-5263-4 | PVP | DMF |  | 0.945 | 0.25 | 15 | 17 | 14 | 22 | 33 | 224 | 1.7857
https://doi.org/10.1007/s12221-015-5263-4 | PVP | DMF |  | 0.945 | 0.25 | 15 | 17 | 14 | 22 | 33 | 261 | 17.2414
https://doi.org/10.1007/s12221-015-5263-4 | PVP | DMF |  | 0.945 | 0.25 | 15 | 17 | 14 | 22 | 33 | 198 | 16.1616
https://doi.org/10.1007/s12221-015-5263-4 | PVP | DMF |  | 0.945 | 0.25 | 15 | 17 | 14 | 22 | 33 | 234 | 14.9573
https://doi.org/10.1007/s12221-015-5263-4 | PVP | DMF |  | 0.945 | 0.25 | 20 | 17 | 14 | 22 | 33 | 161 | 12.4224
https://doi.org/10.1007/s12221-015-5263-4 | PVP | DMF |  | 0.945 | 0.25 | 15 | 21 | 14 | 22 | 33 | 251 | 28.6853
https://doi.org/10.1007/s12221-015-5263-4 | PVP | DMF |  | 0.945 | 0.25 | 15 | 13 | 14 | 22 | 33 | 1446 | 20.9544
https://doi.org/10.1007/s12221-015-5263-4 | PVP | DMF |  | 0.945 | 0.25 | 10 | 17 | 14 | 22 | 33 | 718 | 24.0947
https://doi.org/10.1007/s12221-015-5263-4 | PVP | DMF |  | 0.945 | 0.25 | 15 | 17 | 14 | 22 | 33 | 812 | 23.5222
https://doi.org/10.1007/s12221-015-5263-4 | PVP | DMF |  | 0.945 | 0.25 | 15 | 17 | 14 | 22 | 33 | 932 | 21.6738
https://doi.org/10.1007/s12221-015-5263-4 | PVP | DMF |  | 0.945 | 0.25 | 15 | 17 | 14 | 22 | 33 | 875 | 22.0571
https://doi.org/10.1007/s12221-015-5263-4 | PVP | DMF |  | 0.945 | 0.25 | 15 | 17 | 14 | 22 | 33 | 1152 | 19.8785
https://doi.org/10.1007/s12221-015-5263-4 | PVP | DMF |  | 0.945 | 0.25 | 15 | 17 | 14 | 22 | 33 | 1056 | 19.6023
https://doi.org/10.1007/s12221-015-5263-4 | PVP | DMF |  | 0.945 | 0.25 | 20 | 17 | 14 | 22 | 33 | 1451 | 22.0538
https://doi.org/10.1007/s12221-015-5263-4 | PVP | DMF |  | 0.945 | 0.25 | 15 | 21 | 14 | 22 | 33 | 612 | 29.7386
https://doi.org/10.1002/app.50014 | Hylon VII |  |  |  | 3.8 | 8 | 6 | 14.5 |  |  | 4430
https://doi.org/10.1002/app.50014 | Hylon VII |  |  |  | 2.8 | 7.5 | 7.5 | 14.5 |  |  | 9640
https://doi.org/10.1002/macp.202400155 | Agarose | Water (Citric acid 15 wt%) |  |  |  | 15 | 30 | 15
https://doi.org/10.1002/app.50014 | Hylon VII |  |  |  | 3 | 8 | 8 | 15 |  |  | 16340
https://doi.org/10.1002/app.50014 | Hylon VII |  |  |  | 4 | 7.4 | 6 | 15 |  |  | 12090
https://doi.org/10.1002/app.50014 | Hylon VII |  |  |  | 2 | 5 | 6.8 | 15 |  |  | 21180
https://doi.org/10.1002/app.50014 | Hylon VII |  |  |  | 4 | 7.4 | 6 | 15 |  |  | 12160
https://doi.org/10.1002/app.50014 | Hylon VII |  |  |  | 2 | 5 | 6 | 15 |  |  | 21790
https://doi.org/10.1002/app.50014 | Hylon VII |  |  |  | 2 | 7.4 | 10 | 15 |  |  | 13240
https://doi.org/10.1002/app.50014 | Hylon VII |  |  |  | 2.8 | 6.8 | 6 | 15 |  |  | 12140
https://doi.org/10.1002/app.50014 | Hylon VII |  |  |  | 2 | 6.8 | 7.6 | 15 |  |  | 22350
https://doi.org/10.1002/app.50014 | Hylon VII |  |  |  | 2 | 5 | 6 | 15 |  |  | 20360
https://doi.org/10.1016/j.jestch.2020.12.017 | PA6 | Formic acid (89-89% purity) |  |  | 0.25 | 14 | 20 | 15 |  |  | 82 | 17.0732
doi:10.1166/jnn.2019.16605 | PCL | Chloroform:EtOH | 9:1 | 0.0789 | 0.7 |  | 20 | 15 | 23 | 61 | 1000
doi:10.1166/jnn.2019.16605 | PCL | Chloroform:EtOH | 9:1 | 0.0789 | 0.7 |  | 25 | 15 | 23 | 61 | 980
doi:10.1166/jnn.2019.16605 | PCL | Chloroform:EtOH | 9:1 | 0.0789 | 0.7 |  | 30 | 15 | 23 | 61 | 600
doi:10.1166/jnn.2019.16605 | PCL | Chloroform:DMF | 9:1 | 0.0945 | 0.7 |  | 20 | 15 | 23 | 61 | 680
doi:10.1166/jnn.2019.16605 | PCL | Chloroform:DMF | 9:1 | 0.0945 | 0.7 |  | 25 | 15 | 23 | 61 | 880
doi:10.1166/jnn.2019.16605 | PCL | Chloroform:DMF | 9:1 | 0.0945 | 0.7 |  | 30 | 15 | 23 | 61 | 900
https://doi.org/10.3390/pr7120948 | PEO | Distilled water |  | 0.997 | 0.2 | 20 | 25 | 15 | 23 | 41 | 147 | 22.449
https://doi.org/10.1038/s41598-019-40079-7 | PLA | HFIP |  | 1.45 | 4 | 18 | 20 | 15 | 23.5 |  | 156 | 3.8462
https://doi.org/10.1186/2228-5547-3-2 | PSf | DMF |  | 0.945 | 30 | 5 | 10 | 15 |  |  | 320
https://doi.org/10.1186/2228-5547-3-2 | PSf | DMF |  | 0.945 | 30 | 10 | 10 | 15 |  |  | 300
https://doi.org/10.1186/2228-5547-3-2 | PSf | DMF |  | 0.945 | 30 | 15 | 10 | 15 |  |  | 270
https://doi.org/10.1186/2228-5547-3-2 | PSf | DMF |  | 0.945 | 30 | 5 | 15 | 15 |  |  | 500
https://doi.org/10.1186/2228-5547-3-2 | PSf | DMF |  | 0.945 | 30 | 10 | 15 | 15 |  |  | 430
https://doi.org/10.1186/2228-5547-3-2 | PSf | DMF |  | 0.945 | 30 | 15 | 15 | 15 |  |  | 350
https://doi.org/10.1186/2228-5547-3-2 | PSf | DMF |  | 0.945 | 30 | 5 | 25 | 15 |  |  | 370
https://doi.org/10.1186/2228-5547-3-2 | PSf | DMF |  | 0.945 | 30 | 10 | 25 | 15 |  |  | 330
https://doi.org/10.1186/2228-5547-3-2 | PSf | DMF |  | 0.945 | 30 | 15 | 25 | 15 |  |  | 305
https://doi.org/10.3390/nano11102514 | PVA | Distilled water |  | 0.997 | 0.5 | 10 | 20 | 15 | 23.5 |  | 479.46 | 8.4679
DOI: 10.1299/mej.18-00298 | PVA | Distilled water |  | 0.997 | 1 | 10 | 15 | 15 |  |  | 292 | 8.9041
DOI: 10.1299/mej.18-00298 | PVA | Distilled water |  | 0.997 | 1.5 | 12.5 | 17.5 | 15 |  |  | 282 | 7.0922
DOI: 10.1299/mej.18-00298 | PVA | Distilled water |  | 0.997 | 2 | 7.5 | 20 | 15 |  |  | 316 | 9.1772
DOI: 10.1299/mej.18-00298 | PVA | Distilled water |  | 0.997 | 1.5 | 12.5 | 15 | 15 |  |  | 277 | 6.8592
DOI: 10.1299/mej.18-00298 | PVA | Distilled water |  | 0.997 | 2 | 7.5 | 17.5 | 15 |  |  | 293 | 13.6519
DOI: 10.1299/mej.18-00298 | PVA | Distilled water |  | 0.997 | 1 | 10 | 20 | 15 |  |  | 318 | 8.1761
DOI: 10.1299/mej.18-00298 | PVA | Distilled water |  | 0.997 | 1 | 10 | 15 | 15 |  |  | 287 | 7.6655
DOI: 10.1299/mej.18-00298 | PVA | Distilled water |  | 0.997 | 1.5 | 12.5 | 17.5 | 15 |  |  | 274 | 6.2044
DOI: 10.1299/mej.18-00298 | PVA | Distilled water |  | 0.997 | 2 | 7.5 | 20 | 15 |  |  | 312 | 9.6154
DOI: 10.1299/mej.18-00298 | PVA | Distilled water |  | 0.997 | 1.5 | 12.5 | 15 | 15 |  |  | 266 | 9.0226
DOI: 10.1299/mej.18-00298 | PVA | Distilled water |  | 0.997 | 2 | 7.5 | 17.5 | 15 |  |  | 297 | 6.3973
DOI: 10.1299/mej.18-00298 | PVA | Distilled water |  | 0.997 | 1 | 10 | 20 | 15 |  |  | 357 | 14.2857
DOI: 10.1299/mej.18-00298 | PVA | Distilled water |  | 0.997 | 1 | 10 | 15 | 15 |  |  | 322 | 13.6646
DOI: 10.1299/mej.18-00298 | PVA | Distilled water |  | 0.997 | 1.5 | 12.5 | 17.5 | 15 |  |  | 281 | 7.4733
DOI: 10.1299/mej.18-00298 | PVA | Distilled water |  | 0.997 | 2 | 7.5 | 20 | 15 |  |  | 303 | 9.2409
DOI: 10.1299/mej.18-00298 | PVA | Distilled water |  | 0.997 | 1.5 | 12.5 | 15 | 15 |  |  | 296 | 9.1216
DOI: 10.1299/mej.18-00298 | PVA | Distilled water |  | 0.997 | 2 | 7.5 | 17.5 | 15 |  |  | 308 | 9.7403
DOI: 10.1299/mej.18-00298 | PVA | Distilled water |  | 0.997 | 1 | 10 | 20 | 15 |  |  | 353 | 12.1813
DOI: 10.1299/mej.18-00298 | PVA | Distilled water |  | 0.997 | 1.5 | 12.5 | 15 | 15 |  |  | 290 | 8.2759
DOI: 10.1299/mej.18-00298 | PVA | Distilled water |  | 0.997 | 2 | 7.5 | 17.5 | 15 |  |  | 347 | 11.2392
DOI: 10.1299/mej.18-00298 | PVA | Distilled water |  | 0.997 | 1 | 10 | 20 | 15 |  |  | 391 | 11.7647
DOI: 10.1299/mej.18-00298 | PVA | Distilled water |  | 0.997 | 1.5 | 12.5 | 15 | 15 |  |  | 324 | 12.037
DOI: 10.1299/mej.18-00298 | PVA | Distilled water |  | 0.997 | 2 | 7.5 | 17.5 | 15 |  |  | 347 | 22.7666
DOI: 10.1299/mej.18-00298 | PVA | Distilled water |  | 0.997 | 1 | 10 | 20 | 15 |  |  | 402 | 16.6667
DOI: 10.1299/mej.18-00298 | PVA | Distilled water |  | 0.997 | 1.5 | 12.5 | 15 | 15 |  |  | 277 | 8.6643
DOI: 10.1299/mej.18-00298 | PVA | Distilled water |  | 0.997 | 2 | 7.5 | 17.5 | 15 |  |  | 329 | 11.5502
DOI: 10.1299/mej.18-00298 | PVA | Distilled water |  | 0.997 | 1 | 10 | 20 | 15 |  |  | 328 | 12.1951
https://doi.org/10.1016/j.molliq.2023.122819 | PVA (DOH: 88%) | Water |  | 0.997 | 1.2 | 15 | 17.75 | 15 | 23 | 26 | 468 | 15.1709
https://doi.org/10.1007/s00521-014-1554-8 | PMMA | DMF |  | 0.945 | 1 | 10 | 15 | 15 | 25
https://doi.org/10.1007/s00521-014-1554-8 | PMMA | DMF |  | 0.945 | 4 | 10 | 15 | 15 | 25
https://doi.org/10.1007/s00521-014-1554-8 | PMMA | DMF |  | 0.945 | 1 | 20 | 15 | 15 | 25
https://doi.org/10.1007/s00521-014-1554-8 | PMMA | DMF |  | 0.945 | 4 | 20 | 15 | 15 | 25
https://doi.org/10.1016/j.jestch.2020.12.017 | PA6 | Formic acid (89-89% purity) |  |  | 0.25 | 14 | 20 | 16 |  |  | 119 | 11.7647
https://doi.org/10.1016/j.buildenv.2020.107449 | Nylon | Formic acid (88%) |  |  | 0.1 | 21 | 20 | 18 |  |  | 60
https://doi.org/10.1016/j.jestch.2020.12.017 | PA6 | Formic acid (89-89% purity) |  |  | 0.25 | 14 | 20 | 18 |  |  | 156 | 16.6667
doi:10.1166/jnn.2019.16605 | PCL | Chloroform:EtOH | 9:1 | 0.0789 | 0.7 |  | 20 | 18 | 23 | 61 | 600
doi:10.1166/jnn.2019.16605 | PCL | Chloroform:EtOH | 9:1 | 0.0789 | 0.7 |  | 25 | 18 | 23 | 61 | 580
doi:10.1166/jnn.2019.16605 | PCL | Chloroform:EtOH | 9:1 | 0.0789 | 0.7 |  | 30 | 18 | 23 | 61 | 750
doi:10.1166/jnn.2019.16605 | PCL | Chloroform:DMF | 9:1 | 0.0945 | 0.7 |  | 20 | 18 | 23 | 61 | 990
doi:10.1166/jnn.2019.16605 | PCL | Chloroform:DMF | 9:1 | 0.0945 | 0.7 |  | 25 | 18 | 23 | 61 | 890
doi:10.1166/jnn.2019.16605 | PCL | Chloroform:DMF | 9:1 | 0.0945 | 0.7 |  | 30 | 18 | 23 | 61 | 1580
https://doi.org/10.1007/s12221-015-5263-4 | PVP | DMF |  | 0.945 | 0.25 | 10 | 13 | 18 | 22 | 33 | 506 | 23.3202
https://doi.org/10.1007/s12221-015-5263-4 | PVP | DMF |  | 0.945 | 0.25 | 20 | 13 | 18 | 22 | 33 | 323 | 16.0991
https://doi.org/10.1007/s12221-015-5263-4 | PVP | DMF |  | 0.945 | 0.25 | 15 | 17 | 18 | 22 | 33 | 447 | 19.6868
https://doi.org/10.1007/s12221-015-5263-4 | PVP | DMF |  | 0.945 | 0.25 | 10 | 21 | 18 | 22 | 33 | 691 | 26.7728
https://doi.org/10.1007/s12221-015-5263-4 | PVP | DMF |  | 0.945 | 0.25 | 20 | 21 | 18 | 22 | 33 | 357 | 21.5686
https://doi.org/10.1007/s12221-015-5263-4 | PVP | DMF |  | 0.945 | 0.25 | 10 | 13 | 18 | 22 | 33 | 1611 | 31.7815
https://doi.org/10.1007/s12221-015-5263-4 | PVP | DMF |  | 0.945 | 0.25 | 20 | 13 | 18 | 22 | 33 | 2661 | 26.0804
https://doi.org/10.1007/s12221-015-5263-4 | PVP | DMF |  | 0.945 | 0.25 | 15 | 17 | 18 | 22 | 33 | 1881 | 25.1994
https://doi.org/10.1007/s12221-015-5263-4 | PVP | DMF |  | 0.945 | 0.25 | 10 | 21 | 18 | 22 | 33 | 1014 | 40.927
https://doi.org/10.1007/s12221-015-5263-4 | PVP | DMF |  | 0.945 | 0.25 | 20 | 21 | 18 | 22 | 33 | 1179 | 35.4538
https://doi.org/10.1016/j.jestch.2020.12.017 | PA6 | Formic acid (89-89% purity) |  |  | 0.25 | 14 | 20 | 20 |  |  | 242 | 24.3802
https://doi.org/10.1002/pen.24150 | PCL | THF:MeOH | 3:1 | 0.6667 | 1 | 1 | 10 | 20 | 23.5 |  | 900 | 22.2222
https://doi.org/10.1002/pen.24150 | PCL | THF:MeOH | 3:1 | 0.6667 | 1 | 1 | 5 | 20 | 23.5 |  | 1200 | 33.3333
https://doi.org/10.1002/pen.24150 | PCL | THF:MeOH | 3:1 | 0.6667 | 1 | 1 | 8 | 20 | 23.5 |  | 750 | 60
https://doi.org/10.1002/pen.24150 | PCL | THF:MeOH | 3:1 | 0.6667 | 1 | 1 | 10 | 20 | 23.5 |  | 800 | 56.25
https://doi.org/10.1002/pen.24150 | PCL | THF:MeOH | 3:1 | 0.6667 | 1 | 1 | 12 | 20 | 23.5 |  | 950 | 31.5789
https://doi.org/10.1002/pen.24150 | PCL | THF:MeOH | 3:1 | 0.6667 | 1 | 1 | 15 | 20 | 23.5 |  | 1200 | 37.5
https://doi.org/10.1002/pen.24150 | PCL | THF:MeOH | 3:1 | 0.6667 | 1 | 1 | 18 | 20 | 23.5 |  | 1750 | 51.4286
https://doi.org/10.1002/pen.24150 | PCL | THF:MeOH | 3:1 | 0.6667 | 0.2 | 0.2 | 8 | 20 | 23.5 |  | 1050 | 61.9048
https://doi.org/10.1002/pen.24150 | PCL | THF:MeOH | 3:1 | 0.6667 | 0.5 | 0.5 | 8 | 20 | 23.5 |  | 600 | 66.6667
https://doi.org/10.1002/pen.24150 | PCL | THF:MeOH | 3:1 | 0.6667 | 1 | 1 | 8 | 20 | 23.5 |  | 700 | 57.1429
https://doi.org/10.1002/pen.24150 | PCL | THF:MeOH | 3:1 | 0.6667 | 1.5 | 1.5 | 8 | 20 | 23.5 |  | 900 | 55.5556
https://doi.org/10.1002/pen.24150 | PCL | THF:MeOH | 3:1 | 0.6667 | 0.5 | 0.5 | 8 | 20 | 23.5 |  | 1200 | 33.3333
https://doi.org/10.1002/pen.24150 | PCL | THF:MeOH | 3:1 | 0.6667 | 0.5 | 0.5 | 8 | 20 | 23.5 |  | 600 | 66.6667
https://doi.org/10.1002/pen.24150 | PCL | THF:MeOH | 3:1 | 0.6667 | 0.5 | 0.5 | 8 | 20 | 23.5 |  | 550 | 36.3636
https://doi.org/10.1002/pen.24150 | PCL | THF:MeOH | 3:1 | 0.6667 | 0.5 | 0.5 | 8 | 20 | 23.5 |  | 550 | 54.5455
https://doi.org/10.3390/pr7120948 | PEO | Distilled water |  | 0.997 | 0.2 | 20 | 25 | 20 | 23 | 41 | 174 | 29.8851
https://doi.org/10.1016/j.molliq.2023.122819 | PVA (DOH: 88%) | Water |  | 0.997 | 1.2 | 15 | 17.75 | 20 | 23 | 26 | 170 | 10.5882
https://doi.org/10.1016/j.molliq.2023.122819 | PVP | Water |  | 0.997 | 1.2 | 15 | 17.75 | 20 | 23 | 26 | 546 | 8.6081
https://doi.org/10.1007/s00521-014-1554-8 | PMMA | DMF |  | 0.945 | 2.5 | 15 | 15 | 20 | 25 | 32
https://doi.org/10.1007/s00521-014-1554-8 | PMMA | DMF |  | 0.945 | 2.5 | 15 | 15 | 20 | 25
https://doi.org/10.1007/s00521-014-1554-8 | PMMA | DMF |  | 0.945 | 2.5 | 15 | 15 | 20 | 25
https://doi.org/10.1007/s00521-014-1554-8 | PMMA | DMF |  | 0.945 | 2.5 | 15 | 15 | 20 | 25
https://doi.org/10.1007/s00521-014-1554-8 | PMMA | DMF |  | 0.945 | 2.5 | 15 | 15 | 20 | 25
https://doi.org/10.1007/s00521-014-1554-8 | PMMA | DMF |  | 0.945 | 2.5 | 15 | 15 | 20 | 25
https://doi.org/10.1007/s00521-014-1554-8 | PMMA | DMF |  | 0.945 | 2 | 15 | 15 | 20 | 25
https://doi.org/10.1007/s00521-014-1554-8 | PMMA | DMF |  | 0.945 | 5 | 15 | 15 | 20 | 25
https://doi.org/10.1007/s00521-014-1554-8 | PMMA | DMF |  | 0.945 | 2.5 | 16 | 15 | 20 | 25
https://doi.org/10.1007/s00521-014-1554-8 | PMMA | DMF |  | 0.945 | 2.5 | 23 | 15 | 20 | 25
https://doi.org/10.1016/j.buildenv.2020.107449 | Nylon | Formic acid (88%) |  |  | 0.1 | 21 | 20 | 21 |  |  | 80
doi:10.1166/jnn.2019.16605 | PCL | Chloroform:EtOH | 9:1 | 0.0789 | 0.7 |  | 20 | 21 | 23 | 61 | 1420
doi:10.1166/jnn.2019.16605 | PCL | Chloroform:EtOH | 9:1 | 0.0789 | 0.7 |  | 25 | 21 | 23 | 61 | 1550
doi:10.1166/jnn.2019.16605 | PCL | Chloroform:EtOH | 9:1 | 0.0789 | 0.7 |  | 30 | 21 | 23 | 61 | 1600
doi:10.1166/jnn.2019.16605 | PCL | Chloroform:DMF | 9:1 | 0.0945 | 0.7 |  | 20 | 21 | 23 | 61 | 1010
doi:10.1166/jnn.2019.16605 | PCL | Chloroform:DMF | 9:1 | 0.0945 | 0.7 |  | 25 | 21 | 23 | 61 | 910
doi:10.1166/jnn.2019.16605 | PCL | Chloroform:DMF | 9:1 | 0.0945 | 0.7 |  | 30 | 21 | 23 | 61 | 1090
https://doi.org/10.1002/pc.25545 | Gelatin | Acetic Acid |  | 1.049 | 0.5 | 16 | 25 | 22 |  |  | 514
https://doi.org/10.1002/pc.25545 | Gelatin | Acetic Acid |  | 1.049 | 0.5 | 16 | 31 | 22 |  |  | 441
https://doi.org/10.1002/pc.25545 | Gelatin | Acetic Acid |  | 1.049 | 1 | 16 | 25 | 22 |  |  | 499
https://doi.org/10.1002/pc.25545 | Gelatin | Acetic Acid |  | 1.049 | 1 | 16 | 31 | 22 |  |  | 430
https://doi.org/10.1002/pc.25545 | Gelatin | Acetic Acid |  | 1.049 | 0.75 | 14 | 25 | 22 |  |  | 528
https://doi.org/10.1002/pc.25545 | Gelatin | Acetic Acid |  | 1.049 | 0.75 | 14 | 31 | 22 |  |  | 473
https://doi.org/10.1002/pc.25545 | Gelatin | Acetic Acid |  | 1.049 | 0.75 | 18 | 25 | 22 |  |  | 546
https://doi.org/10.1002/pc.25545 | Gelatin | Acetic Acid |  | 1.049 | 0.75 | 18 | 31 | 22 |  |  | 496
https://doi.org/10.1002/pc.25545 | Gelatin | Acetic Acid |  | 1.049 | 0.5 | 14 | 28 | 22 |  |  | 541
https://doi.org/10.1002/pc.25545 | Gelatin | Acetic Acid |  | 1.049 | 1 | 14 | 28 | 22 |  |  | 521
https://doi.org/10.1002/pc.25545 | Gelatin | Acetic Acid |  | 1.049 | 0.5 | 18 | 28 | 22 |  |  | 543
https://doi.org/10.1002/pc.25545 | Gelatin | Acetic Acid |  | 1.049 | 1 | 18 | 28 | 22 |  |  | 522
https://doi.org/10.1002/pc.25545 | Gelatin | Acetic Acid |  | 1.049 | 0.75 | 16 | 28 | 22 |  |  | 500
https://doi.org/10.1002/pc.25545 | Gelatin | Acetic Acid |  | 1.049 | 0.75 | 16 | 28 | 22 |  |  | 517
https://doi.org/10.1002/pc.25545 | Gelatin | Acetic Acid |  | 1.049 | 0.75 | 16 | 28 | 22 |  |  | 498
https://doi.org/10.1002/pc.25545 | Gelatin | Acetic Acid |  | 1.049 | 1 | 18 | 31 | 22 |  |  | 470 | 23.8298
https://doi.org/10.1002/pc.25545 | Gelatin | Acetic Acid |  | 1.049 | 0.5 | 14 | 25 | 22 |  |  | 513 | 29.2398
https://doi.org/10.1002/pc.25545 | Gelatin | Acetic Acid |  | 1.049 | 1 | 16 | 28 | 22 |  |  | 493 | 22.9209
doi:10.1166/jnn.2019.16605 | PCL | Chloroform:DMF | 9:1 | 0.0945 | 0.7 |  | 20 | 22 | 23 | 61 | 2900
doi:10.1166/jnn.2019.16605 | PCL | Chloroform:DMF | 9:1 | 0.0945 | 0.7 |  | 25 | 22 | 23 | 61 | 4010
doi:10.1166/jnn.2019.16605 | PCL | Chloroform:DMF | 9:1 | 0.0945 | 0.7 |  | 30 | 22 | 23 | 61 | 4100
https://doi.org/10.3390/pr7120948 | PEO | Distilled water |  | 0.997 | 0.2 | 20 | 25 | 22 | 23 | 41 | 206 | 23.7864
https://doi.org/10.1016/j.buildenv.2020.107449 | Nylon | Formic acid (88%) |  |  | 0.1 | 21 | 20 | 24 |  |  | 120
doi:10.1166/jnn.2019.16605 | PCL | Chloroform:EtOH | 9:1 | 0.0789 | 0.7 |  | 20 | 24 | 23 | 61 | 1710
doi:10.1166/jnn.2019.16605 | PCL | Chloroform:EtOH | 9:1 | 0.0789 | 0.7 |  | 25 | 24 | 23 | 61 | 1730
doi:10.1166/jnn.2019.16605 | PCL | Chloroform:EtOH | 9:1 | 0.0789 | 0.7 |  | 30 | 24 | 23 | 61 | 1850
https://doi.org/10.3390/pr7120948 | PEO | Distilled water |  | 0.997 | 0.2 | 20 | 25 | 24 | 23 | 41 | 225 | 23.1111
https://doi.org/10.1002/pen.24150 | PCL | THF:MeOH | 3:1 | 0.6667 | 1 | 1 | 10 | 25 | 23.5 |  | 1600 | 43.75
doi 10.18689/mjol.2016-101 | PVA | DMF |  | 0.945 | 0.1 | 10 | 10 | 25 | 23.5 |  | 101.5
doi 10.18689/mjol.2016-101 | PVA | DMF |  | 0.945 | 0.2 | 10 | 10 | 25 | 23.5 |  | 96
doi 10.18689/mjol.2016-101 | PVA | DMF |  | 0.945 | 0.3 | 10 | 10 | 25 | 23.5 |  | 91
https://doi.org/10.1016/j.molliq.2023.122819 | PVA (DOH: 88%) | Water |  | 0.997 | 1.2 | 15 | 17.75 | 25 | 23 | 26 | 444 | 6.982
https://doi.org/10.1016/j.molliq.2023.122819 | PVP | Water |  | 0.997 | 1.2 | 15 | 17.75 | 25 | 23 | 26 | 460 | 18.2609
https://doi.org/10.1007/s00521-014-1554-8 | PMMA | DMF |  | 0.945 | 1 | 10 | 15 | 25 | 25
https://doi.org/10.1007/s00521-014-1554-8 | PMMA | DMF |  | 0.945 | 4 | 10 | 15 | 25 | 25
https://doi.org/10.1007/s00521-014-1554-8 | PMMA | DMF |  | 0.945 | 1 | 20 | 15 | 25 | 25
https://doi.org/10.1007/s00521-014-1554-8 | PMMA | DMF |  | 0.945 | 4 | 20 | 15 | 25 | 25
https://doi.org/10.1016/j.buildenv.2020.107449 | Nylon | Formic acid (88%) |  |  | 0.1 | 21 | 20 | 25.5 |  |  | 175
https://doi.org/10.1016/j.buildenv.2020.107449 | Nylon | Formic acid (88%) |  |  | 0.1 | 21 | 20 | 27 |  |  | 250
https://doi.org/10.3390/pr7120948 | PEO | Distilled water |  | 0.997 | 0.2 | 20 | 25 | 28 | 23 | 41 | 279 | 20.0717
https://doi.org/10.1007/s00521-014-1554-8 | PMMA | DMF |  | 0.945 | 2.5 | 15 | 15 | 28 | 25
https://doi.org/10.1002/pen.24150 | PCL | THF:MeOH | 3:1 | 0.6667 | 1 | 1 | 10 | 30 | 23.5 |  | 2700 | 37.037
https://doi.org/10.3390/pr7120948 | PEO | Distilled water |  | 0.997 | 0.2 | 20 | 25 | 30 | 23 | 41 | 303 | 13.2013
https://doi.org/10.3390/pr7120948 | PEO | Distilled water |  | 0.997 | 0.2 | 20 | 25 | 34 | 23 | 41 | 326 | 13.1902
https://doi.org/10.1002/pen.24150 | PCL | THF:MeOH | 3:1 | 0.6667 | 1 | 1 | 10 | 35 | 23.5 |  | 3100 | 38.7097
https://doi.org/10.1002/macp.202400155 | Agarose | Water (Citric acid 40 wt%) |  |  |  | 15 | 30 | 40
https://doi.org/10.1016/j.ejpb.2017.01.022 | PVP | Acetone:DMA | 1:1 | 0.392 | 0.5 | 15 | 20 | 40 |  |  | 450 | 11.1111
https://doi.org/10.1016/j.bioactmat.2020.01.010 | Silk fibroin | Water |  | 0.997 | 1 |  | 20 | 45 | 25 | 25 | 1000 | 20
https://doi.org/10.1016/j.bioactmat.2020.01.010 | Silk fibroin | Water |  | 0.997 | 1 |  | 21 | 45 | 25 | 30 | 900 | 22.2222
https://doi.org/10.1016/j.bioactmat.2020.01.010 | Silk fibroin | Water |  | 0.997 | 1 |  | 18 | 45 | 30 | 25 | 950 | 21.0526
https://doi.org/10.1016/j.bioactmat.2020.01.010 | Silk fibroin | Water |  | 0.997 | 1 |  | 18 | 45 | 30 | 30 | 1100 | 18.1818
https://doi.org/10.1016/j.bioactmat.2020.01.010 | Silk fibroin | Water |  | 0.997 | 1 |  | 18 | 45 | 35 | 25 | 700 | 42.8571
https://doi.org/10.1016/j.bioactmat.2020.01.010 | Silk fibroin | Water |  | 0.997 | 1 |  | 24 | 45 | 35 | 30 | 900 | 66.6667
https://doi.org/10.1166/jnn.2013.7197 | HA | DMF:DW | 0:1 | 0 | 1.2 | 10 | 14.2 | 0.75 | 25 | 8 | 33 | 15.1515
https://doi.org/10.1166/jnn.2013.7197 | HA | DMF:DW | 0,25:1 |  | 1.2 | 10 | 14.5 | 0.75 | 25 | 15 | 59 | 20.339
https://doi.org/10.1166/jnn.2013.7197 | HA | DMF:DW | 0,25:1 |  | 1.2 | 10 | 20 | 0.75 | 25 | 15 | 55 | 18.1818
https://doi.org/10.1166/jnn.2013.7197 | HA | DMF:DW | 0,25:1 |  | 1.2 | 10 | 22.6 | 0.75 | 25 | 15 | 56 | 19.6429
https://doi.org/10.1166/jnn.2013.7197 | HA | DMF:DW | 0,25:1 |  | 1.2 | 10 | 24.3 | 0.75 | 25 | 15 | 53 | 24.5283
https://doi.org/10.1166/jnn.2013.7197 | HA | DMF:DW | 0,5:1 |  | 1.2 | 10 | 11.2 | 0.75 | 25 | 20 | 79 | 15.1899
https://doi.org/10.1166/jnn.2013.7197 | HA | DMF:DW | 1:1 | 0.4725 | 1.2 | 10 | 8.6 | 0.75 | 25 | 30 | 113 | 16.8142
DOI: 10.1002/polb.21380 | PET | TFA:DCM | 30:70 | 1.3742 | 0.2 | 12 | 26 | 7.277 | 20 | 47 | 201 | 30.8458
DOI: 10.1002/polb.21380 | PET | TFA:DCM | 50;50 | 1.407 | 0.2 | 12 | 26 | 7.1073 | 20 | 47 | 209 | 29.6651
DOI: 10.1002/polb.21380 | PET | TFA:DCM | 70;30 | 1.4398 | 0.2 | 12 | 26 | 6.9454 | 20 | 47 | 215 | 26.0465
DOI: 10.1002/polb.21380 | PET | TFA:DCM | 100;0 | 1.489 | 0.2 | 12 | 26 | 6.7159 | 20 | 47 | 194 | 24.7423
DOI10.1007/s00521-017-2996-6 | PCL | DMF |  | 0.945 | 0.5 | 10 | 18 | 10.582 |  |  | 324
https://doi.org/10.1016/j.matdes.2006.12.013 | PAN | DMF |  | 0.945 |  | 8 | 15 | 10 | 22.25 |  | 773 | 52.1345
https://doi.org/10.1016/j.matdes.2006.12.013 | PAN | DMF |  | 0.945 |  | 8 | 25 | 10 | 22.25 |  | 955 | 46.0733
https://doi.org/10.1016/j.matdes.2006.12.013 | PAN | DMF |  | 0.945 |  | 12 | 15 | 10 | 22.25 |  | 244 | 35.2459
https://doi.org/10.1016/j.matdes.2006.12.013 | PAN | DMF |  | 0.945 |  | 12 | 25 | 10 | 22.25 |  | 326 | 32.8221
https://doi.org/10.1016/j.matdes.2006.12.013 | PAN | DMF |  | 0.945 |  | 16 | 15 | 10 | 22.25 |  | 171 | 59.0643
https://doi.org/10.1016/j.matdes.2006.12.013 | PAN | DMF |  | 0.945 |  | 16 | 25 | 10 | 22.25 |  | 339 | 37.4631
https://doi.org/10.1016/j.polymer.2014.06.032 | PLA | AC |  | 0.784 | 1 | 15 | 20 | 12.7551 | 20 |  | 757 | 36.3276
https://doi.org/10.1016/j.polymer.2014.06.032 | PLA | DX |  | 1.033 | 1 | 15 | 20 | 9.6805 | 20
https://doi.org/10.1016/j.polymer.2014.06.032 | PLA | THF |  | 0.889 | 1 | 15 | 20 | 11.2486 | 20
https://doi.org/10.1016/j.polymer.2014.06.032 | PLA | DCM |  | 1.325 | 1 | 15 | 20 | 7.5472 | 20
https://doi.org/10.1016/j.polymer.2014.06.032 | PLA | CHL |  | 1.483 | 1 | 15 | 20 | 6.7431 | 20
https://doi.org/10.1016/j.polymer.2014.06.032 | PLA | DMF |  | 0.945 | 1 | 15 | 20 | 10.582 | 20
https://doi.org/10.1016/j.polymer.2014.06.032 | PLA | DMAc |  | 0.937 | 1 | 15 | 20 | 10.6724 | 20
https://doi.org/10.1016/j.polymer.2014.06.032 | PLA | AC:DX | 50:50 | 0.9085 | 1 | 15 | 20 | 11.0072 | 20 |  | 494 | 36.4372
https://doi.org/10.1016/j.polymer.2014.06.032 | PLA | AC:THF | 50:50 | 0.8365 | 1 | 15 | 20 | 11.9546 | 20 |  | 587 | 53.322
https://doi.org/10.1016/j.polymer.2014.06.032 | PLA | AC:DCM | 50:50 | 1.0545 | 1 | 15 | 20 | 9.4832 | 20 |  | 1181 | 32.2608
https://doi.org/10.1016/j.polymer.2014.06.032 | PLA | AC:CHl | 50:50 | 1.1335 | 1 | 15 | 20 | 8.8222 | 20 |  | 679 | 43.5935
https://doi.org/10.1016/j.polymer.2014.06.032 | PLA | AC:DMF | 50:50 | 0.8645 | 1 | 15 | 20 | 11.5674 | 20 |  | 210 | 17.1429
https://doi.org/10.1016/j.polymer.2014.06.032 | PLA | AC:DMAc | 50:50 | 0.8605 | 1 | 15 | 20 | 11.6212 | 20 |  | 357 | 21.0084
https://doi.org/10.1016/j.polymer.2014.06.032 | PLA | AC:DMF | 0/100 | 0.945 | 1 | 15 | 20 | 10.582 | 20
https://doi.org/10.1016/j.polymer.2014.06.032 | PLA | AC:DMF | 20/80 | 0.9128 | 1 | 15 | 20 | 10.9553 | 20
https://doi.org/10.1016/j.polymer.2014.06.032 | PLA | AC:DMF | 40/60 | 0.8806 | 1 | 15 | 20 | 11.3559 | 20
https://doi.org/10.1016/j.polymer.2014.06.032 | PLA | AC:DMF | 50/50 | 0.8645 | 1 | 15 | 20 | 11.5674 | 20 |  | 316 | 21.8354
https://doi.org/10.1016/j.polymer.2014.06.032 | PLA | AC:DMF | 60/40 | 0.8484 | 1 | 15 | 20 | 11.7869 | 20 |  | 272 | 21.3235
https://doi.org/10.1016/j.polymer.2014.06.032 | PLA | AC:DMF | 80/20 | 0.8162 | 1 | 15 | 20 | 12.2519 | 20 |  | 557 | 31.5978
https://doi.org/10.1016/j.polymer.2014.06.032 | PLA | AC:DMF | 100/0 | 0.784 | 1 | 15 | 20 | 12.7551 | 20 |  | 1360 | 38.3088
https://doi.org/10.1016/j.polymer.2014.06.032 | PLA | AC:DMF | 50/50 | 0.8645 | 1 | 15 | 20 | 11.5674 | 18 | 47 | 303 | 29.0429
https://doi.org/10.1002/app.36726 | PAN | DMF |  | 0.945 | 0.24 | 18 | 14 | 10.582 | 22 | 43 | 138 | 13.7681
https://doi.org/10.1002/app.36726 | PAN | DMF |  | 0.945 | 0.24 | 12 | 14 | 10.582 | 22 | 43 | 153 | 13.7255
https://doi.org/10.1002/app.36726 | PAN | DMF |  | 0.945 | 0.24 | 15 | 12 | 10.582 | 22 | 43 | 124 | 13.7097
https://doi.org/10.1002/app.36726 | PAN | DMF |  | 0.945 | 0.24 | 15 | 16 | 10.582 | 22 | 43 | 161 | 11.8012
https://doi.org/10.1016/j.biomaterials.2006.06.014 | Gelatin | TFE |  | 1.383 | 20 | 20 | 22 | 0.0723 |  |  | 2900 | 41.3793
https://doi.org/10.3390/bioengineering5010008 | PCL | Formic acid:acetic acid | 1:3 | 1.0917 | 2 | 12.5 | 25 | 0.0916 |  |  | 820 | 63.4146
DOI10.1007/s00521-017-2996-6 | PCL | DMF |  | 0.945 | 0.5 | 12 | 21 | 10.582 |  |  | 372
DOI10.1007/s00521-017-2996-6 | PCL | DMF |  | 0.945 | 0.5 | 10 | 18 | 10.582 |  |  | 314
DOI10.1007/s00521-017-2996-6 | PCL | DMF |  | 0.945 | 0.5 | 10 | 18 | 10.582 |  |  | 317
DOI10.1007/s00521-017-2996-6 | PCL | DMF |  | 0.945 | 0.5 | 8 | 15 | 10.582 |  |  | 287
DOI10.1007/s00521-017-2996-6 | PCL | DMF |  | 0.945 | 0.5 | 10 | 18 | 10.582 |  |  | 324
DOI10.1007/s00521-017-2996-6 | PCL | DMF |  | 0.945 | 0.5 | 12 | 15 | 10.582 |  |  | 298
DOI10.1007/s00521-017-2996-6 | PCL | DMF |  | 0.945 | 0.5 | 10 | 18 | 10.582 |  |  | 313
DOI10.1007/s00521-017-2996-6 | PCL | DMF |  | 0.945 | 0.5 | 8 | 21 | 10.582 |  |  | 348
https://doi.org/10.3390/polym15132813 | PAN | DMF |  | 0.945 | 0.3 | 12 | 15 | 10 | 25 | 30 | 280
https://doi.org/10.3390/polym15132813 | PAN | DMF |  | 0.945 | 0.4 | 12 | 15 | 10 | 25 | 30 | 295
https://doi.org/10.3390/polym15132813 | PAN | DMF |  | 0.945 | 0.5 | 14 | 15 | 10 | 25 | 30 | 196
https://doi.org/10.3390/polym15132813 | PAN | DMF |  | 0.945 | 0.3 | 16 | 15 | 10 | 25 | 30 | 200
https://doi.org/10.3390/polym15132813 | PAN | DMF |  | 0.945 | 0.4 | 16 | 15 | 10 | 25 | 30 | 212
https://doi.org/10.3390/polym15132813 | PAN | DMF |  | 0.945 | 0.2 | 18 | 15 | 10 | 25 | 30 | 174
https://doi.org/10.3390/polym15132813 | PAN | DMF |  | 0.945 | 0.5 | 18 | 15 | 10 | 25 | 30 | 213
https://doi.org/10.3390/polym15132813 | PAN | DMF |  | 0.945 | 0.2 | 20 | 15 | 10 | 25 | 30 | 235
https://doi.org/10.3390/polym15132813 | PAN | DMF |  | 0.945 | 0.3 | 20 | 15 | 10 | 25 | 30 | 307
https://doi.org/10.3390/polym15132813 | PAN | DMF |  | 0.945 | 0.5 | 20 | 15 | 10 | 25 | 30 | 166
10.1007/s10924-023-02837-7 | Chitosan | TFA:DCM |  |  | 3.6 | 20 | 20 | 2.5 |  |  | 540
10.1007/s10924-023-02837-7 | Chitosan | TFA:DCM |  |  | 6 | 10 | 25 | 2.5 |  |  | 310
10.1007/s10924-023-02837-7 | Chitosan | TFA:DCM |  |  | 1.2 | 15 | 30 | 2.5 |  |  | 220
10.1007/s10924-023-02837-7 | Chitosan | TFA:DCM |  |  | 1.2 | 15 | 20 | 1.11 |  |  | 500
10.1007/s10924-023-02837-7 | Chitosan | TFA:DCM |  |  | 3.6 | 20 | 25 | 1.11 |  |  | 820
10.1007/s10924-023-02837-7 | Chitosan | TFA:DCM |  |  | 6 | 10 | 30 | 1.11 |  |  | 79
DOI: 10.1089/ten.tec.2009.0754 | Collagene | HFIP |  | 1.45 | 4 | 20 | 30 | 6.8966 |  |  | 1700 | 29.4118
https://doi.org/10.1002/app.36726 | PAN | DMF |  | 0.945 | 0.24 | 15 | 14 | 12.6984 | 22 | 43 | 194 | 8.7629
DOI10.1007/s00521-017-2996-6 | PCL | DMF |  | 0.945 | 0.5 | 12 | 18 | 12.6984 |  |  | 402
https://doi.org/10.1016/j.biopha.2016.12.006 | PEO | Water |  | 0.997 |  | 15 | 10 | 12 | 23.5 | 32.5 | 123 | 35.7724
https://doi.org/10.1016/j.matdes.2006.12.013 | PAN | DMF |  | 0.945 |  | 8 | 10 | 12 | 22.25 |  | 920 | 39.1304
https://doi.org/10.1016/j.matdes.2006.12.013 | PAN | DMF |  | 0.945 |  | 8 | 20 | 12 | 22.25 |  | 556 | 40.6475
https://doi.org/10.1016/j.matdes.2006.12.013 | PAN | DMF |  | 0.945 |  | 8 | 30 | 12 | 22.25 |  | 548 | 44.3431
https://doi.org/10.1016/j.matdes.2006.12.013 | PAN | DMF |  | 0.945 |  | 12 | 10 | 12 | 22.25 |  | 625 | 48.8
https://doi.org/10.1016/j.matdes.2006.12.013 | PAN | DMF |  | 0.945 |  | 12 | 20 | 12 | 22.25 |  | 548 | 38.1387
https://doi.org/10.1016/j.matdes.2006.12.013 | PAN | DMF |  | 0.945 |  | 12 | 30 | 12 | 22.25 |  | 635 | 60.315
https://doi.org/10.1016/j.matdes.2006.12.013 | PAN | DMF |  | 0.945 |  | 16 | 10 | 12 | 22.25 |  | 714 | 28.7115
https://doi.org/10.1016/j.matdes.2006.12.013 | PAN | DMF |  | 0.945 |  | 16 | 20 | 12 | 22.25 |  | 540 | 32.037
https://doi.org/10.1016/j.matdes.2006.12.013 | PAN | DMF |  | 0.945 |  | 16 | 30 | 12 | 22.25 |  | 561 | 29.59
https://doi.org/10.1007/s10965-020-02215-0 | PLA | CHL:DMF:THF | 1:0.5:0.5 | 1.2 | 0.5 | 15 | 10 | 10 | 25 |  | 589 | 29.202
https://doi.org/10.1016/j.polymer.2014.06.032 | PLA | AC:DMF | 50/50 | 0.8645 | 1 | 15 | 20 | 14.4592 | 18 | 47 | 462 | 27.0563
https://doi.org/10.1002/app.36726 | PAN | DMF |  | 0.945 | 0.24 | 18 | 16 | 12.6984 | 22 | 43 | 175 | 11.4286
https://doi.org/10.1002/app.36726 | PAN | DMF |  | 0.945 | 0.24 | 12 | 16 | 12.6984 | 22 | 43 | 203 | 10.3448
https://doi.org/10.1002/app.36726 | PAN | DMF |  | 0.945 | 0.24 | 15 | 14 | 12.6984 | 22 | 43 | 197 | 9.1371
https://doi.org/10.1002/app.36726 | PAN | DMF |  | 0.945 | 0.24 | 15 | 14 | 12.6984 | 22 | 43 | 199 | 9.0452
https://doi.org/10.1002/app.36726 | PAN | DMF |  | 0.945 | 0.24 | 18 | 12 | 12.6984 | 22 | 43 | 208 | 7.6923
https://doi.org/10.1002/app.36726 | PAN | DMF |  | 0.945 | 0.24 | 15 | 14 | 12.6984 | 22 | 43 | 198 | 10.101
https://doi.org/10.1002/app.36726 | PAN | DMF |  | 0.945 | 0.24 | 12 | 12 | 12.6984 | 22 | 43 | 184 | 9.2391
https://doi.org/10.1002/app.36726 | PAN | DMF |  | 0.945 | 0.24 | 15 | 14 | 12.6984 | 22 | 43 | 193 | 10.8808
DOI10.1007/s00521-017-2996-6 | PCL | DMF |  | 0.945 | 0.5 | 8 | 18 | 12.6984 |  |  | 485
DOI10.1007/s00521-017-2996-6 | PCL | DMF |  | 0.945 | 0.5 | 10 | 21 | 12.6984 |  |  | 397
DOI10.1007/s00521-017-2996-6 | PCL | DMF |  | 0.945 | 0.5 | 10 | 15 | 12.6984 |  |  | 359
10.1007/s10924-023-02837-7 | Chitosan | TFA:DCM |  |  | 1.2 | 10 | 25 | 3 |  |  | 1240
10.1007/s10924-023-02837-7 | Chitosan | TFA:DCM |  |  | 3.6 | 10 | 30 | 3 |  |  | 390
10.1007/s10924-023-02837-7 | Chitosan | TFA:DCM |  |  | 6 | 15 | 25 | 1.33 |  |  | 380
10.1007/s10924-023-02837-7 | Chitosan | TFA:DCM |  |  | 1.2 | 20 | 30 | 1.33 |  |  | 930
10.1007/s10924-023-02837-7 | Chitosan | TFA:DCM |  |  | 3.6 | 10 | 20 | 1.33 |  |  | 430
10.1007/s10924-023-02837-7 | Chitosan | TFA:DCM |  |  | 6 | 15 | 20 | 1.33 |  |  | 430
https://doi.org/10.1016/j.biomaterials.2006.06.014 | Gelatin | TFE |  | 1.383 | 21 | 20 | 22 | 0.094 |  |  | 2800 | 35.7143
https://doi.org/10.1039/C6RA05092A | Gelatine | Acetic Acid |  | 1.049 | 0.6 | 15 | 16 | 13.346 | 25 | 40 | 660 | 20.6061
https://doi.org/10.1016/j.matdes.2006.12.013 | PAN | DMF |  | 0.945 |  | 8 | 15 | 14.8148 | 22.25 |  | 804 | 43.5323
https://doi.org/10.1016/j.matdes.2006.12.013 | PAN | DMF |  | 0.945 |  | 8 | 25 | 14.8148 | 22.25 |  | 942 | 43.4183
https://doi.org/10.1016/j.matdes.2006.12.013 | PAN | DMF |  | 0.945 |  | 12 | 15 | 14.8148 | 22.25 |  | 1608 | 45.4602
https://doi.org/10.1016/j.matdes.2006.12.013 | PAN | DMF |  | 0.945 |  | 12 | 25 | 14.8148 | 22.25 |  | 1569 | 30.2103
https://doi.org/10.1016/j.matdes.2006.12.013 | PAN | DMF |  | 0.945 |  | 16 | 15 | 14.8148 | 22.25 |  | 880 | 25.2273
https://doi.org/10.1016/j.matdes.2006.12.013 | PAN | DMF |  | 0.945 |  | 16 | 25 | 14.8148 | 22.25 |  | 1127 | 33.5404
https://doi.org/10.1002/app.36726 | PAN | DMF |  | 0.945 | 0.24 | 15 | 16 | 14.8148 | 22 | 43 | 236 | 8.4746
https://doi.org/10.1002/app.36726 | PAN | DMF |  | 0.945 | 0.24 | 12 | 14 | 14.8148 | 22 | 43 | 254 | 11.811
https://doi.org/10.1002/app.36726 | PAN | DMF |  | 0.945 | 0.24 | 15 | 12 | 14.8148 | 22 | 43 | 276 | 11.2319
https://doi.org/10.1002/app.36726 | PAN | DMF |  | 0.945 | 0.24 | 18 | 14 | 14.8148 | 22 | 43 | 263 | 11.0266
https://doi.org/10.1016/j.mtcomm.2017.12.003 | Aromatic PI | 15wt% PI in DMF:NMP (1:2.3) |  |  | 1 | 13 | 8 | 15 | 23.5 | 56 | 189
https://doi.org/10.1016/j.mtcomm.2017.12.003 | Aromatic PI | 15wt% PI in DMF:NMP (1:1) |  |  | 1 | 13 | 8 | 15 | 23.5 | 56 | 159
https://doi.org/10.1016/j.mtcomm.2017.12.003 | Aromatic PI | 15wt% PI in DMF:NMP (1:0.43) |  |  | 1 | 13 | 8 | 15 | 23.5 | 56 | 173
https://doi.org/10.1016/j.mtcomm.2017.12.003 | Aromatic PI | 15wt% PI in DMSO:NMP (1:2.3) |  |  | 1 | 13 | 8 | 15 | 23.5 | 56 | 183
https://doi.org/10.1016/j.mtcomm.2017.12.003 | Aromatic PI | 15wt% PI in DMSO:NMP (1:1) |  |  | 1 | 13 | 8 | 15 | 23.5 | 56 | 194
https://doi.org/10.1016/j.mtcomm.2017.12.003 | Aromatic PI | 15wt% PI in DMSONMP (1:0.43) |  |  | 1 | 13 | 8 | 15 | 23.5 | 56 | 202
https://doi.org/10.1016/j.mtcomm.2017.12.003 | Aromatic PI | 15wt% PI in DMAC:DMSO (1:2.3) |  |  | 1 | 13 | 8 | 15 | 23.5 | 56 | 208
https://doi.org/10.1016/j.mtcomm.2017.12.003 | Aromatic PI | 15wt% PI in DMAC:DMSO (1:1) |  |  | 1 | 13 | 8 | 15 | 23.5 | 56 | 211
https://doi.org/10.1016/j.mtcomm.2017.12.003 | Aromatic PI | 15wt% PI in DMAC:DMSO (1:0.43) |  |  | 1 | 13 | 8 | 15 | 23.5 | 56 | 211
https://doi.org/10.1016/j.mtcomm.2017.12.003 | Aromatic PI | 15wt% PI in DMAC:NMP (1:2.3) |  |  | 1 | 13 | 8 | 15 | 23.5 | 56 | 141
https://doi.org/10.1016/j.mtcomm.2017.12.003 | Aromatic PI | 15wt% PI in DMAC:NMP (1:1) |  |  | 1 | 13 | 8 | 15 | 23.5 | 56 | 218
https://doi.org/10.1016/j.mtcomm.2017.12.003 | Aromatic PI | 15wt% PI in DMAC:NMP (1:0.43) |  |  | 1 | 13 | 8 | 15 | 23.5 | 56 | 138
https://doi.org/10.1016/j.mtcomm.2017.12.003 | Aromatic PI | 15wt% PI in DMF:DMSO (1:2.3) |  |  | 1 | 13 | 8 | 15 | 23.5 | 56
https://doi.org/10.1016/j.mtcomm.2017.12.003 | Aromatic PI | 15wt% PI in DMF:DMSO (1:1) |  |  | 1 | 13 | 8 | 15 | 23.5 | 56 | 178
https://doi.org/10.1016/j.mtcomm.2017.12.003 | Aromatic PI | 15wt% PI in DMF:DMSO (1:0.43) |  |  | 1 | 13 | 8 | 15 | 23.5 | 56
https://doi.org/10.1016/j.mtcomm.2017.12.003 | Aromatic PI | 15wt% PI in DMAC:DMF (1:2.3) |  |  | 1 | 13 | 8 | 15 | 23.5 | 56
https://doi.org/10.1016/j.mtcomm.2017.12.003 | Aromatic PI | 15wt% PI in DMAC:DMF (1:1) |  |  | 1 | 13 | 8 | 15 | 23.5 | 56 | 181
https://doi.org/10.1016/j.mtcomm.2017.12.003 | Aromatic PI | 15wt% PI in DMAC:DMF (1:0.43) |  |  | 1 | 13 | 8 | 15 | 23.5 | 56
https://doi.org/10.1049/nbt2.12092 | PCL | Formic acid |  | 1.22 |  | 20 | 12 | 12.2951 |  |  | 201 | 0.64677
https://doi.org/10.1049/nbt2.12092 | PCL | Formic acid |  | 1.22 |  | 20 | 12 | 12.2951 |  |  | 120 | 1.6667
https://doi.org/10.1049/nbt2.12092 | PCL | Formic acid |  | 1.22 |  | 20 | 12 | 12.2951 |  |  | 122 | 1.6393
https://doi.org/10.1016/j.polymer.2014.06.032 | PLA | AC:DMF | 50/50 | 0.8645 | 1 | 15 | 20 | 17.3511 | 18 | 47 | 685 | 30.073
https://doi.org/10.1016/j.eurpolymj.2017.12.025 | PLA | AC |  | 0.784 | 1 | 10 | 8.5 | 19.1327 | 22 | 55 | 585 | 21.3675
https://doi.org/10.1016/j.eurpolymj.2017.12.025 | PLA | CHL |  | 1.483 | 1 | 10 | 8.5 | 10.1146 | 22 | 55 | 3062 | 104.5069
https://doi.org/10.1016/j.eurpolymj.2017.12.025 | PLA | CHL:EtHO | 95/5 | 1.4483 | 1 | 10 | 8.5 | 10.357 | 22 | 55 | 3123 | 33.2373
https://doi.org/10.1016/j.eurpolymj.2017.12.025 | PLA | CHL:EtHO | 90/10 | 1.4136 | 1 | 10 | 8.5 | 10.6112 | 22 | 55 | 3095 | 24.8142
https://doi.org/10.1016/j.eurpolymj.2017.12.025 | PLA | CHL:EtHO | 80/20 | 1.3442 | 1 | 10 | 8.5 | 11.1591 | 22 | 55 | 2207 | 12.5963
https://doi.org/10.1016/j.eurpolymj.2017.12.025 | PLA | CHL:EtHO | 70/30 | 1.2748 | 1 | 10 | 8.5 | 11.7666 | 22 | 55 | 1490 | 23.3557
https://doi.org/10.1016/j.eurpolymj.2017.12.025 | PLA | CHL:DMSO | 95/5 | 1.4636 | 1 | 10 | 8.5 | 10.2487 | 22 | 55 | 1630 | 46.9939
https://doi.org/10.1016/j.eurpolymj.2017.12.025 | PLA | CHL:DMSO | 90/10 | 1.4443 | 1 | 10 | 8.5 | 10.3857 | 22 | 55 | 1523 | 14.6422
https://doi.org/10.1016/j.eurpolymj.2017.12.025 | PLA | CHL:DMSO | 80/20 | 1.4056 | 1 | 10 | 8.5 | 10.6716 | 22 | 55 | 1352 | 15.2367
https://doi.org/10.1016/j.eurpolymj.2017.12.025 | PLA | CHL:DMSO | 70/30 | 1.3669 | 1 | 10 | 8.5 | 10.9737 | 22 | 55 | 1220 | 21.9672
https://doi.org/10.1016/j.eurpolymj.2017.12.025 | PLA | DMSO |  | 1.096 | 1 | 10 | 8.5 | 13.6861 | 22 | 55 | 1128 | 20.3901
https://doi.org/10.1142/S1793048006000148 | PCL | Acetone |  | 0.784 |  | 17.5 | 15 | 15 | 22.25 |  | 400
https://doi.org/10.1142/S1793048006000148 | PCL | Acetone |  | 0.784 |  | 17.5 | 10 | 15 | 22.25 |  | 790 | 7.5949
https://doi.org/10.1142/S1793048006000148 | PCL | Acetone |  | 0.784 |  | 17.5 | 15 | 15 | 22.25 |  | 630 | 7.9365
https://doi.org/10.1142/S1793048006000148 | PCL | Acetone |  | 0.784 |  | 17.5 | 18 | 15 | 22.25 |  | 820 | 8.5366
https://doi.org/10.1142/S1793048006000148 | PCL | Acetone |  | 0.784 |  | 17.5 | 20 | 15 | 22.25 |  | 1050 | 7.619
https://doi.org/10.1142/S1793048006000148 | PCL | Acetone |  | 0.784 |  | 17.5 | 25 | 15 | 22.25 |  | 1500 | 6
https://doi.org/10.1142/S1793048006000148 | PCL | Acetone |  | 0.784 |  | 7 | 15 | 15 | 22.25 |  | 900 | 3.3333
https://doi.org/10.1142/S1793048006000148 | PCL | Acetone |  | 0.784 |  | 12 | 15 | 15 | 22.25 |  | 770 | 3.8961
https://doi.org/10.1142/S1793048006000148 | PCL | Acetone |  | 0.784 |  | 17 | 15 | 15 | 22.25 |  | 720 | 2.7778
https://doi.org/10.1142/S1793048006000148 | PCL | Acetone |  | 0.784 |  | 25 | 15 | 15 | 22.25 |  | 630 | 6.3492
https://doi.org/10.3390/fib9010002 | PVC | DMF:THF | 50:50 | 0.917 | 0.5 | 15 | 20 | 15 | 25 |  | 313 | 16.6134
https://doi.org/10.3390/fib9010002 | PVC | DMF:THF | 50:50 | 0.917 | 0.5 | 15 | 20 | 15 | 25 |  | 302 | 15.2318
https://doi.org/10.3390/fib9010002 | PVC | DMF:THF | 50:50 | 0.917 | 0.5 | 15 | 20 | 15 | 25 |  | 280 | 15.3571
https://doi.org/10.3390/fib9010002 | PVC | DMF:THF | 50:50 | 0.917 | 0.5 | 15 | 20 | 15 | 25 |  | 272 | 17.2794
https://doi.org/10.3390/fib9010002 | PVC | DMF:THF | 50:50 | 0.917 | 0.5 | 15 | 20 | 15 | 25 |  | 256 | 15.2344
https://doi.org/10.3390/fib9010002 | PVC | DMF:THF | 50:50 | 0.917 | 0.5 | 15 | 20 | 15 | 25 |  | 229 | 20.524
https://doi.org/10.1038/s41598-019-40079-7 | PLA | HFP/DMSO | 19:1 | 0.0548 | 4 | 18 | 20 | 15 |  |  | 156 | 3.8462
https://doi.org/10.1016/j.jscs.2021.101348 | Nylon 6.6 | Formic acid |  | 1.22 | 1.5 | 13 | 26 | 13.1148 |  |  | 70
https://doi.org/10.1016/j.jscs.2021.101348 | Nylon 6.6 | Formic acid |  | 1.22 | 0.6 | 8 | 26 | 13.1148 |  |  | 79
https://doi.org/10.1016/j.matdes.2006.12.013 | PAN | DMF |  | 0.945 |  | 8 | 10 | 16.9312 | 22.25 |  | 1933 | 33.8852
https://doi.org/10.1016/j.matdes.2006.12.013 | PAN | DMF |  | 0.945 |  | 8 | 20 | 16.9312 | 22.25 |  | 2782 | 26.6715
https://doi.org/10.1016/j.matdes.2006.12.013 | PAN | DMF |  | 0.945 |  | 8 | 30 | 16.9312 | 22.25 |  | 1771 | 23.3202
https://doi.org/10.1016/j.matdes.2006.12.013 | PAN | DMF |  | 0.945 |  | 12 | 10 | 16.9312 | 22.25 |  | 1756 | 33.3713
https://doi.org/10.1016/j.matdes.2006.12.013 | PAN | DMF |  | 0.945 |  | 12 | 20 | 16.9312 | 22.25 |  | 1643 | 38.0402
https://doi.org/10.1016/j.matdes.2006.12.013 | PAN | DMF |  | 0.945 |  | 12 | 30 | 16.9312 | 22.25 |  | 1361 | 28.3615
https://doi.org/10.1016/j.matdes.2006.12.013 | PAN | DMF |  | 0.945 |  | 16 | 10 | 16.9312 | 22.25 |  | 2694 | 25.8352
https://doi.org/10.1016/j.matdes.2006.12.013 | PAN | DMF |  | 0.945 |  | 16 | 20 | 16.9312 | 22.25 |  | 1348 | 31.0831
https://doi.org/10.1016/j.matdes.2006.12.013 | PAN | DMF |  | 0.945 |  | 16 | 30 | 16.9312 | 22.25 |  | 2564 | 45.5148
https://link.springer.com/article/10.1007/s10853-008-3010-6 | CA | 17wt% CA in 2:1 (v/v) acetone:DMAc |  |  | 1 | 12 | 15 | 17 | 9.85 | 30 | 340
https://doi.org/10.1142/S1793048006000148 | PCL | Acetone |  | 0.784 |  | 17.5 | 15 | 18 | 22.25 |  | 1050 | 4.7619
DOI: 10.1002/polb.21380 | PET | TFA:DCM | 30:70 | 1.3742 | 0.2 | 12 | 26 | 14.5539 | 20 | 47 | 496 | 47.379
DOI: 10.1002/polb.21380 | PET | TFA:DCM | 50;50 | 1.407 | 0.2 | 12 | 26 | 14.2146 | 20 | 47 | 374 | 40.6417
DOI: 10.1002/polb.21380 | PET | TFA:DCM | 70;30 | 1.4398 | 0.2 | 12 | 26 | 13.8908 | 20 | 47 | 420 | 53.3333
DOI: 10.1002/polb.21380 | PET | TFA:DCM | 100;0 | 1.489 | 0.2 | 12 | 26 | 13.4318 | 20 | 47 | 330 | 44.2424
https://doi.org/10.1049/nbt2.12092 | PCL | Formic acid |  | 1.22 |  | 22 | 20 | 16.3934 |  |  | 221 | 0.85973
https://doi.org/10.1049/nbt2.12092 | PCL | Formic acid |  | 1.22 |  | 22 | 20 | 16.3934 |  |  | 182 | 0.54945
https://doi.org/10.1049/nbt2.12092 | PCL | Formic acid |  | 1.22 |  | 22 | 20 | 16.3934 |  |  | 174 | 0.57471
https://doi.org/10.1002/app.48199 | PP-CL | THF |  | 0.889 | 1 | 17 | 10 | 0.225 | 24.1 | 39 | 4100 | 9.7561
https://doi.org/10.1002/app.48199 | PP-CL | THF |  | 0.889 | 1.3 | 17 | 10 | 0.225 | 24.1 | 39 | 4200 | 7.1429
https://doi.org/10.1002/app.48199 | PP-CL | THF |  | 0.889 | 1.6 | 17 | 10 | 0.225 | 24.1 | 39 | 4200 | 4.7619
https://doi.org/10.1002/app.48199 | PP-CL | THF |  | 0.889 | 2 | 17 | 10 | 0.225 | 24.1 | 39 | 4400 | 11.3636
https://doi.org/10.1002/app.48199 | PP-CL | THF |  | 0.889 | 1 | 17 | 15 | 0.225 | 24.1 | 39 | 3800 | 7.8947
https://doi.org/10.1002/app.48199 | PP-CL | THF |  | 0.889 | 1.3 | 17 | 15 | 0.225 | 24.1 | 39 | 3800 | 10.5263
https://doi.org/10.1002/app.48199 | PP-CL | THF |  | 0.889 | 1.6 | 17 | 15 | 0.225 | 24.1 | 39 | 3900 | 10.2564
https://doi.org/10.1002/app.48199 | PP-CL | THF |  | 0.889 | 2 | 17 | 15 | 0.225 | 24.1 | 39 | 4200 | 7.1429
https://doi.org/10.1002/app.48199 | PP-CL | THF |  | 0.889 | 1 | 17 | 20 | 0.225 | 24.1 | 39 | 3400 | 11.7647
https://doi.org/10.1002/app.48199 | PP-CL | THF |  | 0.889 | 1.3 | 17 | 20 | 0.225 | 24.1 | 39 | 3500 | 2.8571
https://doi.org/10.1002/app.48199 | PP-CL | THF |  | 0.889 | 1.6 | 17 | 20 | 0.225 | 24.1 | 39 | 3700 | 5.4054
https://doi.org/10.1002/app.48199 | PP-CL | THF |  | 0.889 | 2 | 17 | 20 | 0.225 | 24.1 | 39 | 3900 | 15.3846
https://doi.org/10.1002/app.48199 | PP-CL | THF |  | 0.889 | 1 | 20 | 10 | 0.225 | 24.1 | 39 | 3600 | 5.5556
https://doi.org/10.1002/app.48199 | PP-CL | THF |  | 0.889 | 1.3 | 20 | 10 | 0.225 | 24.1 | 39 | 3800 | 13.1579
https://doi.org/10.1002/app.48199 | PP-CL | THF |  | 0.889 | 1.6 | 20 | 10 | 0.225 | 24.1 | 39 | 3800 | 7.8947
https://doi.org/10.1002/app.48199 | PP-CL | THF |  | 0.889 | 2 | 20 | 10 | 0.225 | 24.1 | 39 | 4000 | 10
https://doi.org/10.1002/app.48199 | PP-CL | THF |  | 0.889 | 1 | 20 | 15 | 0.225 | 24.1 | 39 | 3700 | 5.4054
https://doi.org/10.1002/app.48199 | PP-CL | THF |  | 0.889 | 1.3 | 20 | 15 | 0.225 | 24.1 | 39 | 3800 | 7.8947
https://doi.org/10.1002/app.48199 | PP-CL | THF |  | 0.889 | 1.6 | 20 | 15 | 0.225 | 24.1 | 39 | 3800 | 13.1579
https://doi.org/10.1002/app.48199 | PP-CL | THF |  | 0.889 | 2 | 20 | 15 | 0.225 | 24.1 | 39 | 4000 | 2.5
https://doi.org/10.1002/app.48199 | PP-CL | THF |  | 0.889 | 1 | 20 | 20 | 0.225 | 24.1 | 39 | 3400 | 8.8235
https://doi.org/10.1002/app.48199 | PP-CL | THF |  | 0.889 | 1.3 | 20 | 20 | 0.225 | 24.1 | 39 | 3600 | 11.1111
https://doi.org/10.1002/app.48199 | PP-CL | THF |  | 0.889 | 1.6 | 20 | 20 | 0.225 | 24.1 | 39 | 3700 | 10.8108
https://doi.org/10.1002/app.48199 | PP-CL | THF |  | 0.889 | 2 | 20 | 20 | 0.225 | 24.1 | 39 | 3800 | 10.5263
https://doi.org/10.1002/app.48199 | PP-CL | THF |  | 0.889 | 1 | 23 | 10 | 0.225 | 24.1 | 39 | 3200 | 15.625
https://doi.org/10.1002/app.48199 | PP-CL | THF |  | 0.889 | 1.3 | 23 | 10 | 0.225 | 24.1 | 39 | 3400 | 8.8235
https://doi.org/10.1002/app.48199 | PP-CL | THF |  | 0.889 | 1.6 | 23 | 10 | 0.225 | 24.1 | 39 | 3500 | 8.5714
https://doi.org/10.1002/app.48199 | PP-CL | THF |  | 0.889 | 2 | 23 | 10 | 0.225 | 24.1 | 39 | 3500 | 14.2857
https://doi.org/10.1002/app.48199 | PP-CL | THF |  | 0.889 | 1 | 23 | 15 | 0.225 | 24.1 | 39 | 3600 | 13.8889
https://doi.org/10.1002/app.48199 | PP-CL | THF |  | 0.889 | 1.3 | 23 | 15 | 0.225 | 24.1 | 39 | 3600 | 11.1111
https://doi.org/10.1002/app.48199 | PP-CL | THF |  | 0.889 | 1.6 | 23 | 15 | 0.225 | 24.1 | 39 | 3700 | 13.5135
https://doi.org/10.1002/app.48199 | PP-CL | THF |  | 0.889 | 2 | 23 | 15 | 0.225 | 24.1 | 39 | 3700 | 16.2162
https://doi.org/10.1002/app.48199 | PP-CL | THF |  | 0.889 | 1 | 23 | 20 | 0.225 | 24.1 | 39 | 2900 | 6.8966
https://doi.org/10.1002/app.48199 | PP-CL | THF |  | 0.889 | 1.3 | 23 | 20 | 0.225 | 24.1 | 39 | 2900 | 20.6897
https://doi.org/10.1002/app.48199 | PP-CL | THF |  | 0.889 | 1.6 | 23 | 20 | 0.225 | 24.1 | 39 | 3000 | 6.6667
https://doi.org/10.1002/app.48199 | PP-CL | THF |  | 0.889 | 2 | 23 | 20 | 0.225 | 24.1 | 39 | 3400 | 2.9412
https://doi.org/10.1142/S1793048006000148 | PCL | Acetone |  | 0.784 |  | 17.5 | 15 | 20 | 22.25 |  | 1650 | 5.4545
https://doi.org/10.1142/S1793048006000148 | PCL | Acetone |  | 0.784 |  | 17.5 | 10 | 20 | 22.25 |  | 1110 | 8.5586
https://doi.org/10.1142/S1793048006000148 | PCL | Acetone |  | 0.784 |  | 17.5 | 15 | 20 | 22.25 |  | 980 | 3.0612
https://doi.org/10.1142/S1793048006000148 | PCL | Acetone |  | 0.784 |  | 17.5 | 18 | 20 | 22.25 |  | 1270 | 5.5118
https://doi.org/10.1142/S1793048006000148 | PCL | Acetone |  | 0.784 |  | 17.5 | 20 | 20 | 22.25 |  | 1400 | 5.7143
https://doi.org/10.1002/app.48199 | PP-CL | THF |  | 0.889 | 1 | 17 | 10 | 0.2812 | 24.1 | 39 | 2900 | 10.3448
https://doi.org/10.1002/app.48199 | PP-CL | THF |  | 0.889 | 1.3 | 17 | 10 | 0.2812 | 24.1 | 39 | 3000 | 20
https://doi.org/10.1002/app.48199 | PP-CL | THF |  | 0.889 | 1.6 | 17 | 10 | 0.2812 | 24.1 | 39 | 3100 | 12.9032
https://doi.org/10.1002/app.48199 | PP-CL | THF |  | 0.889 | 2 | 17 | 10 | 0.2812 | 24.1 | 39 | 3100 | 19.3548
https://doi.org/10.1002/app.48199 | PP-CL | THF |  | 0.889 | 1 | 17 | 15 | 0.2812 | 24.1 | 39 | 2300 | 17.3913
https://doi.org/10.1002/app.48199 | PP-CL | THF |  | 0.889 | 1.3 | 17 | 15 | 0.2812 | 24.1 | 39 | 2400 | 12.5
https://doi.org/10.1002/app.48199 | PP-CL | THF |  | 0.889 | 1.6 | 17 | 15 | 0.2812 | 24.1 | 39 | 2800 | 14.2857
https://doi.org/10.1002/app.48199 | PP-CL | THF |  | 0.889 | 2 | 17 | 15 | 0.2812 | 24.1 | 39 | 3000 | 10
https://doi.org/10.1002/app.48199 | PP-CL | THF |  | 0.889 | 1 | 17 | 20 | 0.2812 | 24.1 | 39 | 2200 | 13.6364
https://doi.org/10.1002/app.48199 | PP-CL | THF |  | 0.889 | 1.3 | 17 | 20 | 0.2812 | 24.1 | 39 | 2500 | 16
https://doi.org/10.1002/app.48199 | PP-CL | THF |  | 0.889 | 1.6 | 17 | 20 | 0.2812 | 24.1 | 39 | 2800 | 7.1429
https://doi.org/10.1002/app.48199 | PP-CL | THF |  | 0.889 | 2 | 17 | 20 | 0.2812 | 24.1 | 39 | 3000 | 13.3333
https://doi.org/10.1002/app.48199 | PP-CL | THF |  | 0.889 | 1 | 20 | 10 | 0.2812 | 24.1 | 39 | 2600 | 19.2308
https://doi.org/10.1002/app.48199 | PP-CL | THF |  | 0.889 | 1.3 | 20 | 10 | 0.2812 | 24.1 | 39 | 2700 | 11.1111
https://doi.org/10.1002/app.48199 | PP-CL | THF |  | 0.889 | 1.6 | 20 | 10 | 0.2812 | 24.1 | 39 | 2800 | 14.2857
https://doi.org/10.1002/app.48199 | PP-CL | THF |  | 0.889 | 2 | 20 | 10 | 0.2812 | 24.1 | 39 | 2800 | 21.4286
https://doi.org/10.1002/app.48199 | PP-CL | THF |  | 0.889 | 1 | 20 | 15 | 0.2812 | 24.1 | 39 | 2300 | 17.3913
https://doi.org/10.1002/app.48199 | PP-CL | THF |  | 0.889 | 1.3 | 20 | 15 | 0.2812 | 24.1 | 39 | 2400 | 12.5
https://doi.org/10.1002/app.48199 | PP-CL | THF |  | 0.889 | 1.6 | 20 | 15 | 0.2812 | 24.1 | 39 | 2600 | 11.5385
https://doi.org/10.1002/app.48199 | PP-CL | THF |  | 0.889 | 2 | 20 | 15 | 0.2812 | 24.1 | 39 | 2800 | 7.1429
https://doi.org/10.1002/app.48199 | PP-CL | THF |  | 0.889 | 1 | 20 | 20 | 0.2812 | 24.1 | 39 | 2300 | 17.3913
https://doi.org/10.1002/app.48199 | PP-CL | THF |  | 0.889 | 1.3 | 20 | 20 | 0.2812 | 24.1 | 39 | 2600 | 15.3846
https://doi.org/10.1002/app.48199 | PP-CL | THF |  | 0.889 | 1.6 | 20 | 20 | 0.2812 | 24.1 | 39 | 2800 | 17.8571
https://doi.org/10.1002/app.48199 | PP-CL | THF |  | 0.889 | 2 | 20 | 20 | 0.2812 | 24.1 | 39 | 2900 | 10.3448
https://doi.org/10.1002/app.48199 | PP-CL | THF |  | 0.889 | 1 | 23 | 10 | 0.2812 | 24.1 | 39 | 2500 | 12
https://doi.org/10.1002/app.48199 | PP-CL | THF |  | 0.889 | 1.3 | 23 | 10 | 0.2812 | 24.1 | 39 | 2500 | 24
https://doi.org/10.1002/app.48199 | PP-CL | THF |  | 0.889 | 1.6 | 23 | 10 | 0.2812 | 24.1 | 39 | 2700 | 11.1111
https://doi.org/10.1002/app.48199 | PP-CL | THF |  | 0.889 | 2 | 23 | 10 | 0.2812 | 24.1 | 39 | 2700 | 22.2222
https://doi.org/10.1002/app.48199 | PP-CL | THF |  | 0.889 | 1 | 23 | 15 | 0.2812 | 24.1 | 39 | 2200 | 18.1818
https://doi.org/10.1002/app.48199 | PP-CL | THF |  | 0.889 | 1.3 | 23 | 15 | 0.2812 | 24.1 | 39 | 2400 | 12.5
https://doi.org/10.1002/app.48199 | PP-CL | THF |  | 0.889 | 1.6 | 23 | 15 | 0.2812 | 24.1 | 39 | 2500 | 8
https://doi.org/10.1002/app.48199 | PP-CL | THF |  | 0.889 | 2 | 23 | 15 | 0.2812 | 24.1 | 39 | 2700 | 3.7037
https://doi.org/10.1002/app.48199 | PP-CL | THF |  | 0.889 | 1 | 23 | 20 | 0.2812 | 24.1 | 39 | 1900 | 31.5789
https://doi.org/10.1002/app.48199 | PP-CL | THF |  | 0.889 | 1.3 | 23 | 20 | 0.2812 | 24.1 | 39 | 2000 | 20
https://doi.org/10.1002/app.48199 | PP-CL | THF |  | 0.889 | 1.6 | 23 | 20 | 0.2812 | 24.1 | 39 | 2200 | 18.1818
https://doi.org/10.1002/app.48199 | PP-CL | THF |  | 0.889 | 2 | 23 | 20 | 0.2812 | 24.1 | 39 | 2500 | 20
https://doi.org/10.1016/j.nano.2016.02.005 | PEO | Acetic acid 35 wt% |  |  | 4 | 15 | 27 | 3 |  |  | 97 | 20.6186
DOI: 10.1002/polb.21380 | PET | TFA:DCM | 30:70 | 1.3742 | 0.2 | 12 | 26 | 21.8309 | 20 | 47 | 729 | 37.4486
DOI: 10.1002/polb.21380 | PET | TFA:DCM | 50;50 | 1.407 | 0.2 | 12 | 26 | 21.322 | 20 | 47 | 625 | 35.84
DOI: 10.1002/polb.21380 | PET | TFA:DCM | 70;30 | 1.4398 | 0.2 | 12 | 26 | 20.8362 | 20 | 47 | 544 | 59.7426
DOI: 10.1002/polb.21380 | PET | TFA:DCM | 100;0 | 1.489 | 0.2 | 12 | 26 | 20.1478 | 20 | 47 | 505 | 75.8416
https://doi.org/10.1007/s00289-022-04109-1 | Gelatin | Glacial acetic acid (98%) |  | 1.049 | 1.2 | 12 | 15 | 0.286 | 25 |  | 680 | 20.5882
https://doi.org/10.1007/s00289-022-04109-1 | Gelatin | Glacial acetic acid (98%) |  | 1.049 | 1.2 | 12 | 15 | 0.286 | 50 |  | 420 | 28.5714
https://doi.org/10.1007/s00289-022-04109-1 | Gelatin | Glacial acetic acid (98%) |  | 1.049 | 1.2 | 12 | 15 | 0.286 | 75 |  | 380 | 34.2105
https://doi.org/10.1007/s00289-022-04109-1 | Gelatin | Glacial acetic acid (98%) |  | 1.049 | 1.2 | 12 | 15 | 0.286 | 100 |  | 390 | 33.3333
https://doi.org/10.2147/IJN.s17595 | PVAc | Acetic acid:distilled water | 50:50 | 1.023 | 1 | 22 | 17.5 | 31.2805 | 25 |  | 200 | 12.5
https://doi.org/10.2147/IJN.s17595 | PVAc | Acetic acid:distilled water | 50:50 | 1.023 | 1 | 22 | 17.5 | 41.0557 | 25 |  | 175 | 5.7143
https://doi.org/10.1007/s10965-020-02215-0 | PLA | CHL:DMF:THF | 1:2:2 | 1.0294 | 0.5 | 15 | 10 | 4.8572 | 25 |  | 303.01 | 23.0157
https://doi.org/10.1007/s10965-020-02215-0 | PLA | CHL:DMF:THF | 1:2:2 | 1.0294 | 0.5 | 15 | 10 | 4.8572 | 25 |  | 303.3 | 23.7389
https://doi.org/10.1007/s10965-020-02215-0 | PLA | CHL:DMF:THF | 1:2:2 | 1.0294 | 1 | 15 | 10 | 4.8572 | 25 |  | 342 | 21.9298
https://doi.org/10.1007/s10965-020-02215-0 | PLA | CHL:DMF:THF | 1:2:2 | 1.0294 | 0.5 | 15 | 15 | 4.8572 | 25 |  | 274 | 20.073
https://doi.org/10.1007/s10965-020-02215-0 | PLA | CHL:DMF:THF | 1:2:2 | 1.0294 | 1 | 15 | 15 | 4.8572 | 25 |  | 324 | 24.6914
https://doi.org/10.1016/j.polymer.2014.06.032 | PLA | AC:DMF | 50/50 | 0.8645 | 1 | 15 | 20 | 5.7837 | 18 | 47
https://doi.org/10.2147/IJN.s17595 | PVA (98% hydrolisis) | Acetic acid:distilled water | 50:50 | 1.023 | 1 | 22 | 17 | 4.8876 | 25 |  | 190 | 23.6842
https://doi.org/10.2147/IJN.s17595 | PVA (98% hydrolisis) | Acetic acid:distilled water | 50:50 | 1.023 | 1 | 22 | 17 | 4.8876 | 25 |  | 135 | 25.9259
DOI10.1002/app.32569 | PAN | DMF |  | 0.945 | 1 | 15 | 18 | 5 |  |  | 120 | 17.5
DOI10.1002/app.32569 | PAN | DMF |  | 0.945 | 1 | 15 | 18 | 5 |  |  | 156 | 13.4615
DOI10.1002/app.32569 | PAN | DMF |  | 0.945 | 1 | 2 | 18 | 5 |  |  | 163 | 12.8834
DOI10.1002/app.32569 | PAN | DMF |  | 0.945 | 1 | 3 | 18 | 5 |  |  | 159 | 13.2075
DOI10.1002/app.32569 | PAN | DMF |  | 0.945 | 1 | 4 | 18 | 5 |  |  | 143 | 14.6853
DOI10.1002/app.32569 | PAN | DMF |  | 0.945 | 1 | 5 | 18 | 5 |  |  | 150 | 14
DOI10.1002/app.32569 | PAN | DMF |  | 0.945 | 1 | 6 | 18 | 5 |  |  | 110 | 19.0909
DOI10.1002/app.32569 | PAN | DMF |  | 0.945 | 1 | 7 | 18 | 5 |  |  | 100 | 21
DOI10.1002/app.32569 | PAN | DMF |  | 0.945 | 1 | 8 | 18 | 5 |  |  | 113 | 18.5841
DOI10.1002/app.32569 | PAN | DMF |  | 0.945 | 1 | 9 | 18 | 5 |  |  | 103 | 20.3883
https://doi.org/10.1002/app.31282 | PEO | Distilled water |  | 0.997 | 2 | 17.5 | 15.72 | 6 |  |  | 185 | 12.4324
https://doi.org/10.1002/app.31282 | PEO | Distilled water |  | 0.997 | 2 | 17.5 | 15.9 | 6 |  |  | 203 | 11.33
https://doi.org/10.1002/app.31282 | PEO | Distilled water |  | 0.997 | 2 | 17.5 | 16.14 | 6 |  |  | 272 | 37.1324
https://doi.org/10.1002/app.31282 | PEO | Distilled water |  | 0.997 | 2 | 17 | 15.9 | 6 |  |  | 202 | 15.8416
https://doi.org/10.1002/app.31282 | PEO | Distilled water |  | 0.997 | 2 | 18 | 15.9 | 6 |  |  | 226 | 21.2389
https://doi.org/10.1002/app.31282 | PEO | Distilled water |  | 0.997 | 1.5 | 17.5 | 15.9 | 6 |  |  | 196 | 13.2653
https://doi.org/10.1002/app.31282 | PEO | Distilled water |  | 0.997 | 2.5 | 17.5 | 15.9 | 6 |  |  | 217 | 20.2765
https://doi.org/10.1016/j.polymer.2014.06.032 | PLA | AC:DMF | 50/50 | 0.8645 | 1 | 15 | 20 | 8.6755 | 18 | 47 | 223 | 25.5605
DOI10.1002/app.32569 | PAN | DMF |  | 0.945 | 1 | 15 | 18 | 7 |  |  | 197 | 10.6599
DOI10.1002/app.32569 | PAN | DMF |  | 0.945 | 1 | 2 | 18 | 7 |  |  | 218 | 9.633
DOI10.1002/app.32569 | PAN | DMF |  | 0.945 | 1 | 3 | 18 | 7 |  |  | 221 | 9.5023
DOI10.1002/app.32569 | PAN | DMF |  | 0.945 | 1 | 4 | 18 | 7 |  |  | 225 | 9.3333
DOI10.1002/app.32569 | PAN | DMF |  | 0.945 | 1 | 5 | 18 | 7 |  |  | 203 | 10.3448
DOI10.1002/app.32569 | PAN | DMF |  | 0.945 | 1 | 6 | 18 | 7 |  |  | 190 | 11.0526
DOI10.1002/app.32569 | PAN | DMF |  | 0.945 | 1 | 7 | 18 | 7 |  |  | 185 | 11.3514
DOI10.1002/app.32569 | PAN | DMF |  | 0.945 | 1 | 8 | 18 | 7 |  |  | 187 | 11.2299
DOI10.1002/app.32569 | PAN | DMF |  | 0.945 | 1 | 9 | 18 | 7 |  |  | 190 | 11.0526
DOI10.1002/app.32569 | PAN | DMF |  | 0.945 | 1 | 10 | 18 | 7 |  |  | 185 | 11.3514
10.1007/s10924-023-02837-7 | Chitosan | TFA:DCM |  |  | 1.2 | 10 | 20 | 8 |  |  | 120
https://doi.org/10.1016/j.matdes.2006.12.013 | PAN | DMF |  | 0.945 |  | 8 | 10 | 8 | 22.25 |  | 83 | 46.988
https://doi.org/10.1016/j.matdes.2006.12.013 | PAN | DMF |  | 0.945 |  | 8 | 20 | 8 | 22.25 |  | 109 | 59.633
https://doi.org/10.1016/j.matdes.2006.12.013 | PAN | DMF |  | 0.945 |  | 8 | 30 | 8 | 22.25 |  | 1592 | 29.7111
https://doi.org/10.1016/j.matdes.2006.12.013 | PAN | DMF |  | 0.945 |  | 12 | 10 | 8 | 22.25 |  | 166 | 34.9398
https://doi.org/10.1016/j.matdes.2006.12.013 | PAN | DMF |  | 0.945 |  | 12 | 20 | 8 | 22.25 |  | 93 | 43.0108
https://doi.org/10.1016/j.matdes.2006.12.013 | PAN | DMF |  | 0.945 |  | 12 | 30 | 8 | 22.25 |  | 84 | 39.2857
https://doi.org/10.1016/j.matdes.2006.12.013 | PAN | DMF |  | 0.945 |  | 16 | 10 | 8 | 22.25 |  | 137 | 47.4453
https://doi.org/10.1016/j.matdes.2006.12.013 | PAN | DMF |  | 0.945 |  | 16 | 20 | 8 | 22.25 |  | 162 | 68.5185
https://doi.org/10.1016/j.matdes.2006.12.013 | PAN | DMF |  | 0.945 |  | 16 | 30 | 8 | 22.25 |  | 124 | 33.0645
https://doi.org/10.1007/s10965-020-02215-0 | PLA | CHL:DMF:THF | 1:1:1 | 1.1057 | 0.5 | 15 | 10 | 7.2352 | 25 |  | 405.24 | 31.0927
https://doi.org/10.1007/s10965-020-02215-0 | PLA | CHL:DMF:THF | 1:1:1 | 1.1057 | 0.5 | 15 | 10 | 7.2352 | 25 |  | 407.1 | 22.8445
https://doi.org/10.1007/s10965-020-02215-0 | PLA | CHL:DMF:THF | 1:1:1 | 1.1057 | 1 | 15 | 10 | 7.2352 | 25 |  | 420 | 33.0952
https://doi.org/10.1007/s10965-020-02215-0 | PLA | CHL:DMF:THF | 1:1:1 | 1.1057 | 0.5 | 15 | 15 | 7.2352 | 25 |  | 404 | 36.3861
https://doi.org/10.1007/s10965-020-02215-0 | PLA | CHL:DMF:THF | 1:1:1 | 1.1057 | 1 | 15 | 15 | 7.2352 | 25 |  | 411 | 25.0608
https://doi.org/10.1016/j.biomaterials.2006.06.014 | Gelatin | TFE |  | 1.383 | 12 | 20 | 22 | 0.0578 |  |  | 290 | 34.4828
https://doi.org/10.1016/j.biomaterials.2006.06.014 | Gelatin | TFE |  | 1.383 | 35 | 20 | 22 | 0.0578 |  |  | 9100 | 28.5714
DOI10.1007/s00521-017-2996-6 | PCL | DMF |  | 0.945 | 0.5 | 10 | 15 | 8.4656 |  |  | 127
DOI10.1007/s00521-017-2996-6 | PCL | DMF |  | 0.945 | 0.5 | 10 | 21 | 8.4656 |  |  | 197
DOI10.1007/s00521-017-2996-6 | PCL | DMF |  | 0.945 | 0.5 | 8 | 18 | 8.4656 |  |  | 191
DOI10.1007/s00521-017-2996-6 | PCL | DMF |  | 0.945 | 0.5 | 12 | 18 | 8.4656 |  |  | 320
10.1007/s10924-023-02837-7 | Chitosan | TFA:DCM |  |  | 6 | 20 | 20 | 2 |  |  | 550
10.1007/s10924-023-02837-7 | Chitosan | TFA:DCM |  |  | 1.2 | 10 | 25 | 2 |  |  | 216
10.1007/s10924-023-02837-7 | Chitosan | TFA:DCM |  |  | 3.6 | 15 | 30 | 2 |  |  | 270
10.1007/s10924-023-02837-7 | Chitosan | TFA:DCM |  |  | 3.6 | 15 | 25 | 0.89 |  |  | 450
10.1007/s10924-023-02837-7 | Chitosan | TFA:DCM |  |  | 6 | 20 | 30 | 0.89 |  |  | 480
https://doi.org/10.1016/j.carbon.2010.12.056 | PAN | DMF |  | 0.945 |  | 25 | 25 | 9 |  |  | 430
https://doi.org/10.1016/j.carbon.2010.12.056 | PAN | DMF |  | 0.945 |  | 20 | 20 | 9 |  |  | 350
https://doi.org/10.1016/j.carbon.2010.12.056 | PAN | DMF |  | 0.945 |  | 15 | 16 | 9 |  |  | 470
https://doi.org/10.1016/j.carbon.2010.12.056 | PAN | DMF |  | 0.945 |  | 20 | 25 | 9 |  |  | 390
https://doi.org/10.1016/j.carbon.2010.12.056 | PAN | DMF |  | 0.945 |  | 25 | 20 | 9 |  |  | 530
https://doi.org/10.1016/j.carbon.2010.12.056 | PAN | DMF |  | 0.945 |  | 15 | 25 | 9 |  |  | 430
DOI: 10.1021/bm300327w | PLA | Chlorofrom:acetone | 3:1 (v/v%) |  | 1.8 |  | 15 | 9 |  |  | 800
https://link.springer.com/article/10.1007/s10853-008-3010-6 | CA | 17wt% CA in 2:1 (v/v) acetone:DMAc |  |  | 1 | 12 | 15 |  | 9.85 | 45 | 400
https://link.springer.com/article/10.1007/s10853-008-3010-6 | CA | 17wt% CA in 2:1 (v/v) acetone:DMAc |  |  | 1 | 12 | 15 |  | 19.85 | 30 | 530
https://link.springer.com/article/10.1007/s10853-008-3010-6 | CA | 17wt% CA in 2:1 (v/v) acetone:DMAc |  |  | 1 | 12 | 15 |  | 19.85 | 60 | 630
https://link.springer.com/article/10.1007/s10853-008-3010-6 | CA | 17wt% CA in 2:1 (v/v) acetone:DMAc |  |  | 1 | 12 | 15 |  | 29.85 | 30 | 460
https://link.springer.com/article/10.1007/s10853-008-3010-6 | CA | 17wt% CA in 2:1 (v/v) acetone:DMAc |  |  | 1 | 12 | 15 |  | 29.85 | 45 | 530
https://link.springer.com/article/10.1007/s10853-008-3010-6 | CA | 17wt% CA in 2:1 (v/v) acetone:DMAc |  |  | 1 | 12 | 15 |  | 29.85 | 60 | 540
https://link.springer.com/article/10.1007/s10853-008-3010-6 | CA | 17wt% CA in 2:1 (v/v) acetone:DMAc |  |  | 1 | 18 | 18 |  | 9.85 | 30 | 300
https://link.springer.com/article/10.1007/s10853-008-3010-6 | CA | 17wt% CA in 2:1 (v/v) acetone:DMAc |  |  | 1 | 18 | 18 |  | 9.85 | 45 | 360
https://link.springer.com/article/10.1007/s10853-008-3010-6 | CA | 17wt% CA in 2:1 (v/v) acetone:DMAc |  |  | 1 | 18 | 18 |  | 9.85 | 60 | 440
https://link.springer.com/article/10.1007/s10853-008-3010-6 | CA | 17wt% CA in 2:1 (v/v) acetone:DMAc |  |  | 1 | 18 | 18 |  | 19.85 | 30 | 550
https://link.springer.com/article/10.1007/s10853-008-3010-6 | CA | 17wt% CA in 2:1 (v/v) acetone:DMAc |  |  | 1 | 18 | 18 |  | 19.85 | 45 | 630
https://link.springer.com/article/10.1007/s10853-008-3010-6 | CA | 17wt% CA in 2:1 (v/v) acetone:DMAc |  |  | 1 | 18 | 18 |  | 19.85 | 60 | 660
https://link.springer.com/article/10.1007/s10853-008-3010-6 | CA | 17wt% CA in 2:1 (v/v) acetone:DMAc |  |  | 1 | 18 | 18 |  | 29.85 | 30 | 360
https://link.springer.com/article/10.1007/s10853-008-3010-6 | CA | 17wt% CA in 2:1 (v/v) acetone:DMAc |  |  | 1 | 18 | 18 |  | 29.85 | 45 | 480
https://link.springer.com/article/10.1007/s10853-008-3010-6 | CA | 17wt% CA in 2:1 (v/v) acetone:DMAc |  |  | 1 | 18 | 18 |  | 29.85 | 60 | 500
https://doi.org/10.1016/j.jafr.2019.100015 | Cellulose acetate (39,7 wt% acetyl content) | 15% (w/v) CA in acetone |  |  | 2 | 6 | 12 |  | 23.5 |  | 1346 | 60.3269
https://doi.org/10.1016/j.jafr.2019.100015 | Cellulose acetate (39,7 wt% acetyl content) | 12% (w/v) CA in acetone |  |  | 2 | 6 | 16 |  | 23.5 |  | 488 | 45.2869
https://doi.org/10.1016/j.jafr.2019.100015 | Cellulose acetate (39,7 wt% acetyl content) | 15% (w/v) CA in acetone |  |  | 2 | 10 | 16 |  | 23.5 |  | 823 | 63.062
https://doi.org/10.1016/j.jafr.2019.100015 | Cellulose acetate (39,7 wt% acetyl content) | 9% (w/v) CA in acetone |  |  | 2 | 6 | 12 |  | 23.5 |  | 452 | 52.2124
https://doi.org/10.1016/j.jafr.2019.100015 | Cellulose acetate (39,7 wt% acetyl content) | 12% (w/v) CA in acetone |  |  | 2 | 10 | 12 |  | 23.5 |  | 801 | 47.6904
https://doi.org/10.1016/j.jafr.2019.100015 | Cellulose acetate (39,7 wt% acetyl content) | 15% (w/v) CA in acetone |  |  | 2 | 10 | 8 |  | 23.5 |  | 749 | 44.8598
https://doi.org/10.1016/j.jafr.2019.100015 | Cellulose acetate (39,7 wt% acetyl content) | 12% (w/v) CA in acetone |  |  | 2 | 10 | 12 |  | 23.5 |  | 666 | 67.4174
https://doi.org/10.1016/j.jafr.2019.100015 | Cellulose acetate (39,7 wt% acetyl content) | 12% (w/v) CA in acetone |  |  | 2 | 14 | 8 |  | 23.5 |  | 977 | 47.4923
https://doi.org/10.1016/j.jafr.2019.100015 | Cellulose acetate (39,7 wt% acetyl content) | 9% (w/v) CA in acetone |  |  | 2 | 10 | 8 |  | 23.5 |  | 404 | 42.3267
https://doi.org/10.1016/j.jafr.2019.100015 | Cellulose acetate (39,7 wt% acetyl content) | 12% (w/v) CA in acetone |  |  | 2 | 14 | 16 |  | 23.5 |  | 1104 | 48.0978
https://doi.org/10.1016/j.jafr.2019.100015 | Cellulose acetate (39,7 wt% acetyl content) | 9% (w/v) CA in acetone |  |  | 2 | 14 | 12 |  | 23.5 |  | 562 | 71.1744
https://doi.org/10.1016/j.jafr.2019.100015 | Cellulose acetate (39,7 wt% acetyl content) | 15% (w/v) CA in acetone |  |  | 2 | 14 | 12 |  | 23.5 |  | 1149 | 45.5178
https://doi.org/10.1016/j.jafr.2019.100015 | Cellulose acetate (39,7 wt% acetyl content) | 9% (w/v) CA in acetone |  |  | 2 | 10 | 16 |  | 23.5 |  | 478 | 70.5021
https://doi.org/10.1016/j.jafr.2019.100015 | Cellulose acetate (39,7 wt% acetyl content) | 12% (w/v) CA in acetone |  |  | 2 | 6 | 8 |  | 23.5 |  | 756 | 62.1693
https://doi.org/10.1016/j.jafr.2019.100015 | Cellulose acetate (39,7 wt% acetyl content) | 12% (w/v) CA in acetone |  |  | 2 | 10 | 12 |  | 23.5 |  | 653 | 61.7152
https://doi.org/10.1016/S0022-3549(15)00191-4 | EC | 25% (wt/vol) total polymer in anhydrous ethanol |  |  | 0.5 | 10 | 13 |  | 23.5 |  | 343 | 32.07
https://doi.org/10.1177/155892501200700414 | Nylon 6 | 20wt% Nylon 6 in formic acid |  |  | 0.1 | 15 | 20 |  | 23.5 |  | 257.7
https://doi.org/10.1177/155892501200700414 | Nylon 6 | 20wt% Nylon 6 in formic acid |  |  | 0.5 | 15 | 20 |  | 23.5 |  | 237
https://doi.org/10.1177/155892501200700414 | Nylon 6 | 20wt% Nylon 6 in formic acid |  |  | 1 | 15 | 20 |  | 23.5 |  | 250.8
https://doi.org/10.1177/155892501200700414 | Nylon 6 | 20wt% Nylon 6 in formic acid |  |  | 1.5 | 15 | 20 |  | 23.5 |  | 237.05
https://doi.org/10.1177/0883911508093357 | PAM14 | 8% PAM14 (w/v) in ethanol/water (50:50) with 1% (w/v) DS |  |  | 1 | 20 | 20 |  | 20 | 60 | 455 | 21.0989
https://doi.org/10.1177/0883911508093357 | PAM14 | 8% PAM14 (w/v) in ethanol/water (50:50) with 2% (w/v) DS |  |  | 1 | 20 | 20 |  | 20 | 60 | 415 | 22.4096
https://doi.org/10.1177/0883911508093357 | PAM14 | 8% PAM14 (w/v) in ethanol/water (50:50) with 0.5% (w/v) HSA |  |  | 1 | 20 | 20 |  | 20 | 60 | 1602 | 36.3296
https://doi.org/10.1177/0883911508093357 | PAM14 | 8% PAM14 (w/v) in ethanol/water (50:50) with 1% (w/v) HSA |  |  | 1 | 20 | 20 |  | 20 | 60 | 406 | 15.0246
https://doi.org/10.1177/0883911508093357 | PAM14 | 8% PAM14 (w/v) in ethanol/water (50:50) with 1.5% (w/v) HSA |  |  | 1 | 20 | 20 |  | 20 | 60 | 473 | 33.1924
https://doi.org/10.1177/0883911508093357 | PAM14 | 8% PAM14 (w/v) in ethanol/water (50:50) with 2% (w/v) HSA |  |  | 1 | 20 | 20 |  | 20 | 60 | 390 | 40.2564
https://doi.org/10.1177/0883911508093357 | PAM14 | 8% PAM14 (w/v) in ethanol/water (50:50) with 3% (w/v) HSA |  |  | 1 | 20 | 20 |  | 20 | 60 | 322 | 31.677
https://doi.org/10.1177/0883911508093357 | PAM14 | 8% PAM14 (w/v) in ethanol/water (50:50) with 1% (w/v) HSA + 1% (w/v) DS |  |  | 1 | 20 | 20 |  | 20 | 60 | 550 | 26
https://doi.org/10.1177/0883911508093357 | PAM14 | 8% PAM14 (w/v) in ethanol/water (50:50) with 2% (w/v) HSA + 1% (w/v) DS |  |  | 1 | 20 | 20 |  | 20 | 60 | 363 | 27.2727
https://doi.org/10.1177/0883911508093357 | PAM14 | 8% PAM14 (w/v) in ethanol/water (50:50) with 2% (w/v) HSA + 2% (w/v) DS |  |  | 1 | 20 | 20 |  | 20 | 60
https://doi.org/10.1177/0883911508093357 | PAM14 | 8% PAM14 (w/v) in ethanol/water (50:50) |  |  | 1 | 30 | 20 |  | 20 | 60 | 544 | 23.5294
https://doi.org/10.1177/0883911508093357 | PAM14 | 8% PAM14 (w/v) in ethanol/water (50:50) with 1% (w/v) DS |  |  | 1 | 30 | 20 |  | 20 | 60 | 448 | 22.5446
https://doi.org/10.1177/0883911508093357 | PAM14 | 8% PAM14 (w/v) in ethanol/water (50:50) with 2% (w/v) DS |  |  | 1 | 30 | 20 |  | 20 | 60 | 336 | 20.5357
https://doi.org/10.1177/0883911508093357 | PAM14 | 8% PAM14 (w/v) in ethanol/water (50:50) with 0.5% (w/v) HSA |  |  | 1 | 30 | 20 |  | 20 | 60 | 640 | 10.9375
https://doi.org/10.1177/0883911508093357 | PAM14 | 8% PAM14 (w/v) in ethanol/water (50:50) with 1% (w/v) HSA |  |  | 1 | 30 | 20 |  | 20 | 60 | 302 | 14.2384
https://doi.org/10.1177/0883911508093357 | PAM14 | 8% PAM14 (w/v) in ethanol/water (50:50) with 1.5% (w/v) HSA |  |  | 1 | 30 | 20 |  | 20 | 60 | 450 | 29.5556
https://doi.org/10.1177/0883911508093357 | PAM14 | 8% PAM14 (w/v) in ethanol/water (50:50) with 2% (w/v) HSA |  |  | 1 | 30 | 20 |  | 20 | 60 | 264 | 24.6212
https://doi.org/10.1177/0883911508093357 | PAM14 | 8% PAM14 (w/v) in ethanol/water (50:50) with 3% (w/v) HSA |  |  | 1 | 30 | 20 |  | 20 | 60 | 329 | 27.6596
https://doi.org/10.1177/0883911508093357 | PAM14 | 8% PAM14 (w/v) in ethanol/water (50:50) with 1% (w/v) HSA + 2% (w/v) DS |  |  | 1 | 30 | 20 |  | 20 | 60 | 517 | 31.9149
https://doi.org/10.1016/j.jcis.2016.02.048 | PCL | 8wt% HFIP for PCL, 10wt% DIW for HSA |  |  | 0.6 | 12 | 12 |  | 23 | 27.5 | 569 | 28.8225
https://doi.org/10.1016/j.jcis.2016.02.048 | PCL | 8wt% HFIP |  |  | 0.6 | 12 | 12 |  | 23 | 27.5 | 356 | 19.6629
https://doi.org/10.1016/j.jcis.2016.02.048 | PCL | 8wt% HFIP for PCL, 10wt% DIW for HSA |  |  | 0.6 | 6 | 12 |  | 23 | 27.5 | 832 | 13.101
https://doi.org/10.1016/j.jcis.2016.02.048 | PCL | 8wt% HFIP for PCL, 10wt% DIW for HSA |  |  | 0.6 | 8 | 12 |  | 23 | 27.5 | 482 | 30.4979
https://doi.org/10.1016/j.jcis.2016.02.048 | PCL | 8wt% HFIP for PCL, 10wt% DIW for HSA |  |  | 0.6 | 10 | 12 |  | 23 | 27.5 | 451 | 22.1729
https://doi.org/10.1016/j.jcis.2016.02.048 | PCL | 8wt% HFIP for PCL, 10wt% DIW for HSA |  |  | 0.6 | 15 | 12 |  | 23 | 27.5 | 354 | 19.209
https://doi.org/10.1016/j.jcis.2016.02.048 | PCL | 8wt% HFIP for PCL, 10wt% DIW for HSA |  |  | 2 | 12 | 12 |  | 23 | 27.5 | 452 | 24.3363
https://doi.org/10.1016/j.jcis.2016.02.048 | PCL | 8wt% HFIP for PCL, 10wt% DIW for HSA |  |  | 5 | 12 | 12 |  | 23 | 27.5 | 630 | 33.3333
https://doi.org/10.1016/j.jcis.2016.02.048 | PCL | 8wt% HFIP for PCL, 10wt% DIW for HSA |  |  | 0.6 | 12 | 15 |  | 23 | 27.5 | 802 | 21.197
https://doi.org/10.1016/j.jcis.2016.02.048 | PCL | 8wt% HFIP for PCL, 10wt% DIW for HSA |  |  | 0.6 | 12 | 20 |  | 23 | 27.5 | 1280 | 26.1719
https://doi.org/10.1007/s12221-016-6350-x | PCL | 9% PCL (w/v) in Formic acid |  |  | 0.5 |  | 20 |  | 25 | 35 | 110 | 27.2727
https://doi.org/10.1007/s12221-016-6350-x | PCL | 12% PCL (w/v) in Formic acid |  |  | 0.5 |  | 20 |  | 25 | 35 | 190 | 26.3158
https://doi.org/10.1007/s12221-016-6350-x | PCL | 15% PCL (w/v) in Formic acid |  |  | 0.5 |  | 20 |  | 25 | 35 | 250 | 20
https://doi.org/10.1007/s12221-016-6350-x | PCL | 18% PCL (w/v) in Formic acid |  |  | 0.5 |  | 20 |  | 25 | 35 | 1690 | 53.2544
https://doi.org/10.1007/s12221-016-6350-x | PCL | 7% PCL (w/v) in DCM/DMF (3:1, v/v) |  |  | 1.2 |  | 20 |  | 25 | 35 | 420 | 35.7143
https://doi.org/10.1007/s12221-016-6350-x | PCL | 9% PCL (w/v) in DCM/DMF (3:1, v/v) |  |  | 1.2 |  | 20 |  | 25 | 35 | 450 | 28.8889
https://doi.org/10.1007/s12221-016-6350-x | PCL | 11% PCL (w/v) in DCM/DMF (3:1, v/v) |  |  | 1.2 |  | 20 |  | 25 | 35 | 780 | 30.7692
https://doi.org/10.1007/s12221-016-6350-x | PCL | 13% PCL (w/v) in DCM/DMF (3:1, v/v) |  |  | 1.2 |  | 20 |  | 25 | 35
https://doi.org/10.1007/s12221-016-6350-x | PCL | 12% PCL (w/v) in Choloform/DMF (9:1, v/v) |  |  | 1.2 |  | 16 |  | 25 | 35 | 1630 | 42.3313
https://doi.org/10.1007/s12221-016-6350-x | PCL | 14% PCL (w/v) in Choloform/DMF (9:1, v/v) |  |  | 1.2 |  | 16 |  | 25 | 35 | 1880 | 17.5532
https://doi.org/10.1007/s12221-016-6350-x | PCL | 16% PCL (w/v) in Choloform/DMF (9:1, v/v) |  |  | 1.2 |  | 16 |  | 25 | 35 | 2080 | 27.8846
https://doi.org/10.1007/s12221-016-6350-x | PCL | 18% PCL (w/v) in Choloform/DMF (9:1, v/v) |  |  | 1.2 |  | 16 |  | 25 | 35 | 2500 | 40.4
https://doi.org/10.1007/s12221-016-6350-x | PCL | 14% PCL (w/v) in Dichloroethane |  |  | 0.5 |  | 12 |  | 25 | 35 | 1780 | 67.4157
https://doi.org/10.1007/s12221-016-6350-x | PCL | 16% PCL (w/v) in Dichloroethane |  |  | 0.5 |  | 12 |  | 25 | 35 | 3430 | 16.6181
https://doi.org/10.1007/s12221-016-6350-x | PCL | 18% PCL (w/v) in Dichloroethane |  |  | 0.5 |  | 12 |  | 25 | 35 | 3490 | 20.0573
https://doi.org/10.1007/s12221-016-6350-x | PCL | 20% PCL (w/v) in Dichloroethane |  |  | 0.5 |  | 12 |  | 25 | 35 | 3850 | 16.6234
https://doi.org/10.1515/epoly-2014-0110 | PCL | 12 wt% PCL in glacial acetic acid (90% vol.) |  |  | 0.5 | 15 | 20 |  | 25 | 20 | 580 | 27.5862
https://doi.org/10.1515/epoly-2014-0110 | PCL | 12 wt% PCL in glacial acetic acid (90% vol.) |  |  | 0.5 | 15 | 20 |  | 35 | 20 | 200 | 40
https://doi.org/10.1515/epoly-2014-0110 | PCL | 12 wt% PCL in glacial acetic acid (90% vol.) |  |  | 0.5 | 15 | 20 |  | 45 | 20 | 160 | 37.5
https://doi.org/10.1515/epoly-2014-0110 | PCL | 12 wt% PCL in glacial acetic acid (90% vol.) |  |  | 0.5 | 15 | 20 |  | 55 | 20
https://doi.org/10.1515/epoly-2014-0110 | PCL | 16 wt% PCL in glacial acetic acid (90% vol.) |  |  | 0.5 | 15 | 20 |  | 25 | 20 | 460 | 43.4783
https://doi.org/10.1515/epoly-2014-0110 | PCL | 16 wt% PCL in glacial acetic acid (90% vol.) |  |  | 0.5 | 15 | 20 |  | 35 | 20 | 185 | 43.2432
https://doi.org/10.1515/epoly-2014-0110 | PCL | 16 wt% PCL in glacial acetic acid (90% vol.) |  |  | 0.5 | 15 | 20 |  | 45 | 20 | 160 | 31.25
https://doi.org/10.1515/epoly-2014-0110 | PCL | 16 wt% PCL in glacial acetic acid (90% vol.) |  |  | 0.5 | 15 | 20 |  | 55 | 20
https://doi.org/10.1515/epoly-2014-0110 | PCL | 20 wt% PCL in glacial acetic acid (90% vol.) |  |  | 0.5 | 15 | 20 |  | 25 | 20
https://doi.org/10.1515/epoly-2014-0110 | PCL | 20 wt% PCL in glacial acetic acid (90% vol.) |  |  | 0.5 | 15 | 20 |  | 35 | 20
https://doi.org/10.1515/epoly-2014-0110 | PCL | 20 wt% PCL in glacial acetic acid (90% vol.) |  |  | 0.5 | 15 | 20 |  | 45 | 20 | 220 | 36.3636
https://doi.org/10.1515/epoly-2014-0110 | PCL | 20 wt% PCL in glacial acetic acid (90% vol.) |  |  | 0.5 | 15 | 20 |  | 55 | 20
https://doi.org/10.3390/ma11112176 | PCL | 5% PCL / PTX |  |  | 1.2 | 20 | 23 |  | 24 | 30 | 310 | 12.9032
https://doi.org/10.3390/ma11112176 | PCL | 5% PCL / PTX / 10% (w/w) HSA |  |  | 1.3 | 20 | 23.5 |  | 24 | 30 | 560 | 16.0714
https://doi.org/10.3390/ma11112176 | PCL | 5% PCL / PTX / 3% (v/v) DMSO |  |  | 1.3 | 20 | 23 |  | 24 | 30 | 190 | 15.7895
https://doi.org/10.3390/ma11112176 | PCL | 5% PCL / PTX / 6% (v/v) DMSO |  |  | 1.3 | 20 | 24.5 |  | 24 | 30 | 130 | 15.3846
https://doi.org/10.3390/ma11112176 | PCL | 5% PCL / PTX / 3% (v/v) DMSO / 10% HSA |  |  | 1.4 | 20 | 24.5 |  | 24 | 30 | 370 | 21.6216
https://doi.org/10.3390/ma11112176 | PCL | 5% PCL / PTX / 6% (v/v) DMSO / 10% HSA |  |  | 1.4 | 20 | 25 |  | 24 | 30 | 160 | 18.75
https://doi.org/10.1021/la702449k | PCL | 11wt% PCL in DMF/MC (60/40) with 0.25 wt% Rhodamine 610 dye (relative to polymer) |  |  | 1 | 14 | 12.5 |  | 23.5 | 21 | 500
https://doi.org/10.1021/la702449k | PCL | 13wt% PCL in DMF/MC (60/40) with 0.23 wt% Rhodamine 610 dye (relative to polymer) |  |  | 1 | 14 | 13.5 |  | 23.5 | 21 | 650
https://doi.org/10.1021/la702449k | PCL | 15wt% PCL in DMF/MC (60/40) with 0.23 wt% Rhodamine 610 dye (relative to polymer) |  |  | 1 | 12 | 13.5 |  | 23.5 | 21 | 700
https://doi.org/10.1002/app.25464 | PDLLA | 10% PDLLA (50 kDa) in acetone |  |  | 1.8 | 15 | 15 |  | 25 | 47.5 | 187 | 12.2995
https://doi.org/10.1002/app.25464 | PDLLA | 20% PDLLA (100 kDa) in acetone/chloroform 4:1 |  |  | 5.4 | 15 | 15 |  | 25 | 47.5 | 468 | 29.9145
https://doi.org/10.1002/app.25464 | PDLLA | 30% PDLLA (165 kDa) in acetone/choloroform 3:1 |  |  | 9 | 15 | 15 |  | 25 | 47.5 | 1000 | 22.1
https://doi.org/10.1002/app.25464 | PDLLA | 10% PDLLA (50 kDa) in acetone/chloroform 4:1 |  |  | 5.4 | 15 | 20 |  | 25 | 47.5 | 118 | 25.4237
https://doi.org/10.1002/app.25464 | PDLLA | 20% PDLLA (100 kDa) in acetone/chloroform 3:1 |  |  | 9 | 15 | 20 |  | 25 | 47.5 | 803 | 24.0349
https://doi.org/10.1002/app.25464 | PDLLA | 30% PDLLA (165 kDa) in acetone |  |  | 1.8 | 15 | 20 |  | 25 | 47.5 | 238 | 36.5546
https://doi.org/10.1002/app.25464 | PDLLA | 10% PDLLA (100 kDa) in acetone |  |  | 9 | 15 | 25 |  | 25 | 47.5 | 86 | 33.7209
https://doi.org/10.1002/app.25464 | PDLLA | 20% PDLLA 165 kDa) in acetone/chloroform 4:1 |  |  | 1.8 | 15 | 25 |  | 25 | 47.5 | 223 | 30.9417
https://doi.org/10.1002/app.25464 | PDLLA | 30% PDLLA (50 kDa) in acetone/chloroform 3:1 |  |  | 5.4 | 15 | 25 |  | 25 | 47.5 | 2500 | 13.52
https://doi.org/10.1002/app.25464 | PDLLA | 10% PDLLA (165 kDa) in acetone/chloroform 3:1 |  |  | 5.4 | 15 | 15 |  | 25 | 47.5
https://doi.org/10.1002/app.25464 | PDLLA | 20% PDLLA (50 kDa) in acetone |  |  | 9 | 15 | 15 |  | 25 | 47.5 | 1000 | 26.7
https://doi.org/10.1002/app.25464 | PDLLA | 30% PDLLA (100 kDa) in acetone/chloroform 4:1 |  |  | 1.8 | 15 | 15 |  | 25 | 47.5 | 1500 | 20.2667
https://doi.org/10.1002/app.25464 | PDLLA | 10% PDLLA (100 kDa) in acetone/chloroform 3:1 |  |  | 1.8 | 15 | 20 |  | 25 | 47.5 | 217 | 37.3272
https://doi.org/10.1002/app.25464 | PDLLA | 20% PDLLA (165 kDa) in acetone |  |  | 5.4 | 15 | 20 |  | 25 | 47.5 | 152 | 35.5263
https://doi.org/10.1002/app.25464 | PDLLA | 30% PDLLA (50 kDa) in acetone/chloroform 4:1 |  |  | 9 | 15 | 20 |  | 25 | 47.5 | 2550 | 13.8431
https://doi.org/10.1002/app.25464 | PDLLA | 10% PDLLA (165 kDa) in acetone/chloroform 4:1 |  |  | 9 | 15 | 25 |  | 25 | 47.5
https://doi.org/10.1002/app.25464 | PDLLA | 20% PDLLA (50 kDa) in acetone/chloroform 3:1 |  |  | 1.8 | 15 | 25 |  | 25 | 47.5 | 845 | 23.9053
https://doi.org/10.1002/app.25464 | PDLLA | 30% PDLLA (100 kDa) in acetone |  |  | 5.4 | 15 | 25 |  | 25 | 47.5 | 1560 | 15.2564
https://doi.org/10.1016/j.ijpharm.2013.07.078 | PEO | 3% PEO (w/w) in acetic acid (3% v/v) |  |  | 0.6 | 18 | 20 |  | 22.25 | 4 | 252 | 15.4762
https://doi.org/10.1016/j.ijpharm.2013.07.078 | PEO | 3% PEO (w/w) in acetic acid (3% v/v) |  |  | 0.6 | 18 | 20 |  | 22.25 | 10 | 225 | 19.5556
https://doi.org/10.1016/j.ijpharm.2013.07.078 | PEO | 3% PEO (w/w) in acetic acid (3% v/v) |  |  | 0.6 | 18 | 20 |  | 22.25 | 20 | 180 | 27.2222
https://doi.org/10.1016/j.ijpharm.2013.07.078 | PEO | 3% PEO (w/w) in acetic acid (3% v/v) |  |  | 0.6 | 18 | 20 |  | 22.25 | 30 | 146 | 29.4521
https://doi.org/10.1016/j.ijpharm.2013.07.078 | PEO | 3% PEO (w/w) in acetic acid (3% v/v) |  |  | 0.6 | 18 | 20 |  | 22.25 | 40 | 130 | 38.4615
https://doi.org/10.1016/j.ijpharm.2013.07.078 | PEO | 3% PEO (w/w) in acetic acid (3% v/v) |  |  | 0.6 | 18 | 20 |  | 22.25 | 50 | 97 | 64.9485
https://doi.org/10.1016/j.ijpharm.2013.07.078 | PEO | 3% PEO (w/w) in acetic acid (3% v/v) |  |  | 0.6 | 18 | 20 |  | 22.25 | 60 | 75 | 72
https://doi.org/10.1016/j.ijpharm.2013.07.078 | PEO | 3% PEO (w/w) in acetic acid (3% v/v) |  |  | 0.6 | 18 | 20 |  | 22.25 | 70
https://doi.org/10.31487/j.dobcr.2021.02.04 | PLGA | 14.5 w% PLGA (75:25) in HFIP |  |  | 0.9 | 12.5 | 12 |  | 23.5 | 50 | 3800 | 10.5263
https://doi.org/10.31487/j.dobcr.2021.02.04 | PLGA | 14.5 w% PLGA (75:25) in HFIP |  |  | 0.9 | 15 | 12 |  | 23.5 | 50 | 3400 | 5.8824
https://doi.org/10.31487/j.dobcr.2021.02.04 | PLGA | 14.5 w% PLGA (75:25) in HFIP |  |  | 0.9 | 17.5 | 12 |  | 23.5 | 50 | 1400 | 0.71429
https://doi.org/10.31487/j.dobcr.2021.02.04 | PLGA | 14.5 w% PLGA (75:25) in HFIP |  |  | 0.9 | 20 | 12 |  | 23.5 | 50 | 2700 | 3.3333
https://doi.org/10.31487/j.dobcr.2021.02.04 | PLGA | 14.5 w% PLGA (75:25) in HFIP |  |  | 0.9 | 20 | 12 |  | 23.5 | 50 | 2700 | 2.963
https://doi.org/10.31487/j.dobcr.2021.02.04 | PLGA | 14.5 w% PLGA (75:25) in HFIP |  |  | 0.9 | 20 | 16 |  | 23.5 | 50 | 2000 | 4
https://doi.org/10.31487/j.dobcr.2021.02.04 | PLGA | 14.5 w% PLGA (75:25) in HFIP |  |  | 0.9 | 20 | 20 |  | 23.5 | 50 | 3200 | 21.875
https://doi.org/10.31487/j.dobcr.2021.02.04 | PLGA | 14.5 w% PLGA (75:25) in HFIP |  |  | 0.6 | 17.5 | 20 |  | 23.5 | 50 | 3400 | 5.8824
https://doi.org/10.31487/j.dobcr.2021.02.04 | PLGA | 14.5 w% PLGA (75:25) in HFIP |  |  | 0.9 | 17.5 | 20 |  | 23.5 | 50 | 2500 | 4
https://doi.org/10.31487/j.dobcr.2021.02.04 | PLGA | 14.5 w% PLGA (75:25) in HFIP |  |  | 1.2 | 17.5 | 20 |  | 23.5 | 50 | 3100 | 29.0323
https://doi.org/10.31487/j.dobcr.2021.02.04 | PLGA | 7 w% PLGA (75:25) in HFIP |  |  | 0.9 | 17.5 | 20 |  | 23.5 | 50 | 2500 | 8
https://doi.org/10.31487/j.dobcr.2021.02.04 | PLGA | 11 w% PLGA (75:25) in HFIP |  |  | 0.9 | 17.5 | 20 |  | 23.5 | 50 | 3100 | 3.2258
https://doi.org/10.31487/j.dobcr.2021.02.04 | PLGA | 14.5 w% PLGA (75:25) in HFIP |  |  | 0.9 | 17.5 | 20 |  | 23.5 | 50 | 2500 | 4
https://doi.org/10.1021/la702449k | PMMA | 24wt% PMMA in pure DMF with 2.34 wt% Rhodamine 610 dye (relative to polymer) |  |  | 0.6 | 12 | 10 |  | 23.5 | 21 | 550
https://doi.org/10.1021/la702449k | PMMA | 15wt% PMMA in pure DMF with 3.67 wt% Rhodamine 610 dye (relative to polymer) |  |  | 1 | 12 | 11 |  | 23.5 | 21 | 760
https://doi.org/10.1021/la702449k | PMMA | 15wt% PMMA in pure DMF with 3.15 wt% Rhodamine 610 dye (relative to polymer) |  |  | 0.3 | 12 | 14 |  | 23.5 | 21 | 1750
https://doi.org/10.1016/S0022-3549(15)00191-4 | PNIPAAm | 25% (wt/vol) total polymer in anhydrous ethanol |  |  | 0.5 | 10 | 13 |  | 22.25 |  | 638 | 24.6082
https://doi.org/10.1016/j.polymer.2008.09.025 | PS | 10% PS (w/v) in DMF (Aldrich. 99%. 15.9 uS/cm of pure solvent) |  |  | 1 | 10 | 15 |  | 22.25 |  | 481 | 19.3347
https://doi.org/10.1016/j.polymer.2008.09.025 | PS | 15% PS (w/v) in DMF (Aldrich. 99%. 15.9 uS/cm of pure solvent) |  |  | 1 | 10 | 15 |  | 22.25 |  | 958 | 20.8768
https://doi.org/10.1016/j.polymer.2008.09.025 | PS | 20% PS (w/v) in DMF (Aldrich. 99%. 15.9 uS/cm of pure solvent) |  |  | 1 | 10 | 15 |  | 22.25 |  | 1470 | 17.415
https://doi.org/10.1016/j.polymer.2008.09.025 | PS | 10% PS (w/v) in DMF (Aldrich. 99%. 5.6 uS/cm of pure solvent) |  |  | 1 | 10 | 15 |  | 22.25 |  | 373 | 30.0268
https://doi.org/10.1016/j.polymer.2008.09.025 | PS | 15% PS (w/v) in DMF (Aldrich. 99%. 5.6 uS/cm of pure solvent) |  |  | 1 | 10 | 15 |  | 22.25 |  | 1229 | 25.9561
https://doi.org/10.1016/j.polymer.2008.09.025 | PS | 20% PS (w/v) in DMF (Aldrich. 99%. 5.6 uS/cm of pure solvent) |  |  | 1 | 10 | 15 |  | 22.25 |  | 2370 | 18.7764
https://doi.org/10.1016/j.polymer.2008.09.025 | PS | 25% PS (w/v) in DMF (Aldrich. 99%. 5.6 uS/cm of pure solvent) |  |  | 1 | 10 | 15 |  | 22.25 |  | 1882 | 14.7184
https://doi.org/10.1016/j.polymer.2008.09.025 | PS | 10% PS (w/v) in DMF (Sigma. 99.8%. 1.3 uS/cm of pure solvent) |  |  | 1 | 10 | 15 |  | 22.25 |  | 367 | 32.6975
https://doi.org/10.1016/j.polymer.2008.09.025 | PS | 15% PS (w/v) in DMF (Sigma. 99.8%. 1.3 uS/cm of pure solvent) |  |  | 1 | 10 | 15 |  | 22.25 |  | 922 | 29.718
https://doi.org/10.1016/j.polymer.2008.09.025 | PS | 20% PS (w/v) in DMF (Sigma. 99.8%. 1.3 uS/cm of pure solvent) |  |  | 1 | 10 | 15 |  | 22.25 |  | 2788 | 13.4146
https://doi.org/10.1016/j.polymer.2008.09.025 | PS | 25% PS (w/v) in DMF (Sigma. 99.8%. 1.3 uS/cm of pure solvent) |  |  | 1 | 10 | 15 |  | 22.25 |  | 1872 | 12.4466
https://doi.org/10.1016/j.polymer.2008.09.025 | PS | 10% PS (w/v) in DMF (Fluka. 98%. 0.5 uS/cm of pure solvent) |  |  | 1 | 10 | 15 |  | 22.25 |  | 351 | 27.6353
https://doi.org/10.1016/j.polymer.2008.09.025 | PS | 15% PS (w/v) in DMF (Fluka. 98%. 0.5 uS/cm of pure solvent) |  |  | 1 | 10 | 15 |  | 22.25 |  | 942 | 18.1529
https://doi.org/10.1016/j.polymer.2008.09.025 | PS | 20% PS (w/v) in DMF (Fluka. 98%. 0.5 uS/cm of pure solvent) |  |  | 1 | 10 | 15 |  | 22.25 |  | 1376 | 19.7674
https://doi.org/10.1016/j.polymer.2008.09.025 | PS | 25% PS (w/v) in DMF (Fluka. 98%. 0.5 uS/cm of pure solvent) |  |  | 1 | 10 | 15 |  | 22.25 |  | 2661 | 19.8797
https://doi.org/10.1016/j.polymer.2008.09.025 | PS | 30% PS (w/v) in DMF (Fluka. 98%. 0.5 uS/cm of pure solvent) |  |  | 1 | 10 | 15 |  | 22.25 |  | 4284 | 9.6405
https://doi.org/10.1016/j.polymer.2008.09.025 | PS | 10% PS (w/v) in DMF (Fluka. 99.8%. 1.0 uS/cm of pure solvent) |  |  | 1 | 10 | 15 |  | 22.25 |  | 292 | 16.4384
https://doi.org/10.1016/j.polymer.2008.09.025 | PS | 15% PS (w/v) in DMF (Fluka. 99.8%. 1.0 uS/cm of pure solvent) |  |  | 1 | 10 | 15 |  | 22.25 |  | 942 | 26.327
https://doi.org/10.1016/j.polymer.2008.09.025 | PS | 20% PS (w/v) in DMF (Fluka. 99.8%. 1.0 uS/cm of pure solvent) |  |  | 1 | 10 | 15 |  | 22.25 |  | 1534 | 23.8592
https://doi.org/10.1016/j.polymer.2008.09.025 | PS | 25% PS (w/v) in DMF (Fluka. 99.8%. 1.0 uS/cm of pure solvent) |  |  | 1 | 10 | 15 |  | 22.25 |  | 1656 | 13.1643
https://doi.org/10.1016/j.polymer.2008.09.025 | PS | 30% PS (w/v) in DMF (Fluka. 99.8%. 1.0 uS/cm of pure solvent) |  |  | 1 | 10 | 15 |  | 22.25 |  | 3803 | 15.6718
https://doi.org/10.1016/j.polymer.2008.09.025 | PS | 10% PS (w/v) in DMF (Fluka. 98%. 0.5 uS/cm of pure solvent) + 0.003% TBAB (w/v) |  |  | 1 | 10 | 15 |  | 22.25 |  | 191 | 18.3246
https://doi.org/10.1016/j.polymer.2008.09.025 | PS | 15% PS (w/v) in DMF (Fluka. 98%. 0.5 uS/cm of pure solvent) + 0.003% TBAB (w/v) |  |  | 1 | 10 | 15 |  | 22.25 |  | 443 | 19.4131
https://doi.org/10.1016/j.polymer.2008.09.025 | PS | 20% PS (w/v) in DMF (Fluka. 98%. 0.5 uS/cm of pure solvent) + 0.003% TBAB (w/v) |  |  | 1 | 10 | 15 |  | 22.25 |  | 1017 | 17.0108
https://doi.org/10.1016/j.polymer.2008.09.025 | PS | 25% PS (w/v) in DMF (Fluka. 98%. 0.5 uS/cm of pure solvent) + 0.003% TBAB (w/v) |  |  | 1 | 10 | 15 |  | 22.25 |  | 1552 | 17.5902
https://doi.org/10.1016/j.polymer.2008.09.025 | PS | 10% PS (w/v) in DMF (Alrdrich. 99%. 5.6 uS/cm of pure solvent) + 0.15% TBAB (w/v) |  |  | 1 | 10 | 15 |  | 22.25 |  | 181 | 25.4144
https://doi.org/10.1016/j.polymer.2008.09.025 | PS | 15% PS (w/v) in DMF (Alrdrich. 99%. 5.6 uS/cm of pure solvent) + 0.1% TBAB (w/v) |  |  | 1 | 10 | 15 |  | 22.25 |  | 490 | 16.9388
https://doi.org/10.1016/j.polymer.2012.10.003 | PS | 20wt% PS/DMF |  |  | 1 | 35 | 15 |  | 20 | 5 | 490
https://doi.org/10.1016/j.polymer.2012.10.003 | PS | 20wt% PS/DMF |  |  | 1 | 35 | 15 |  | 20 | 10 | 500
https://doi.org/10.1016/j.polymer.2012.10.003 | PS | 20wt% PS/DMF |  |  | 1 | 35 | 15 |  | 20 | 20 | 1000
https://doi.org/10.1016/j.polymer.2012.10.003 | PS | 20wt% PS/DMF |  |  | 1 | 35 | 15 |  | 20 | 30 | 1900
https://doi.org/10.1016/j.polymer.2012.10.003 | PS | 20wt% PS/DMF |  |  | 1 | 35 | 15 |  | 20 | 40 | 1800
https://doi.org/10.1016/j.polymer.2012.10.003 | PS | 20wt% PS/DMF |  |  | 1 | 35 | 15 |  | 20 | 50 | 3600
https://doi.org/10.1016/j.polymer.2012.10.003 | PS | 20wt% PS/DMF |  |  | 1 | 35 | 15 |  | 20 | 60 | 3400
https://doi.org/10.1016/j.polymer.2012.10.003 | PS | 20wt% PS/DMF |  |  | 1 | 35 | 15 |  | 40 | 5 | 510
https://doi.org/10.1016/j.polymer.2012.10.003 | PS | 20wt% PS/DMF |  |  | 1 | 35 | 15 |  | 40 | 10 | 500
https://doi.org/10.1016/j.polymer.2012.10.003 | PS | 20wt% PS/DMF |  |  | 1 | 35 | 15 |  | 40 | 20 | 1500
https://doi.org/10.1016/j.polymer.2012.10.003 | PS | 20wt% PS/DMF |  |  | 1 | 35 | 15 |  | 40 | 30 | 2600
https://doi.org/10.1016/j.polymer.2012.10.003 | PS | 20wt% PS/DMF |  |  | 1 | 35 | 15 |  | 40 | 40 | 3000
https://doi.org/10.1016/j.polymer.2012.10.003 | PS | 20wt% PS/DMF |  |  | 1 | 35 | 15 |  | 40 | 50 | 4200
https://doi.org/10.1016/j.polymer.2012.10.003 | PS | 20wt% PS/DMF |  |  | 1 | 35 | 15 |  | 40 | 60 | 4300
https://doi.org/10.1016/j.polymer.2012.10.003 | PS | 20wt% PS/DMF |  |  | 1 | 35 | 15 |  | 60 | 5 | 600
https://doi.org/10.1016/j.polymer.2012.10.003 | PS | 20wt% PS/DMF |  |  | 1 | 35 | 15 |  | 60 | 10 | 650
https://doi.org/10.1016/j.polymer.2012.10.003 | PS | 20wt% PS/DMF |  |  | 1 | 35 | 15 |  | 60 | 20 | 2000
https://doi.org/10.1016/j.polymer.2012.10.003 | PS | 20wt% PS/DMF |  |  | 1 | 35 | 15 |  | 60 | 30 | 2400
https://doi.org/10.1016/j.polymer.2012.10.003 | PS | 20wt% PS/DMF |  |  | 1 | 35 | 15 |  | 60 | 40 | 3200
https://doi.org/10.1016/j.polymer.2012.10.003 | PS | 20wt% PS/DMF |  |  | 1 | 35 | 15 |  | 60 | 50 | 3400
https://doi.org/10.1016/j.polymer.2012.10.003 | PS | 20wt% PS/DMF |  |  | 1 | 35 | 15 |  | 60 | 60 | 5200
https://doi.org/10.1002/adv.21947 | PS | 18wt% PS in DMF |  |  | 0.3 | 16 | 17 |  | 23.5 |  | 312
https://www.sciencedirect.com/science/article/pii/S0032386112008476 | PS | 20wt% PS in DMF |  |  | 1 | 35 | 15 |  | 20 | 5 | 490
https://www.sciencedirect.com/science/article/pii/S0032386112008476 | PS | 20wt% PS in DMF |  |  | 1 | 35 | 15 |  | 20 | 10 | 500
https://www.sciencedirect.com/science/article/pii/S0032386112008476 | PS | 20wt% PS in DMF |  |  | 1 | 35 | 15 |  | 20 | 20 | 1050
https://www.sciencedirect.com/science/article/pii/S0032386112008476 | PS | 20wt% PS in DMF |  |  | 1 | 35 | 15 |  | 20 | 30 | 1900
https://www.sciencedirect.com/science/article/pii/S0032386112008476 | PS | 20wt% PS in DMF |  |  | 1 | 35 | 15 |  | 20 | 40 | 3100
https://www.sciencedirect.com/science/article/pii/S0032386112008476 | PS | 20wt% PS in DMF |  |  | 1 | 35 | 15 |  | 20 | 50 | 3700
https://www.sciencedirect.com/science/article/pii/S0032386112008476 | PS | 20wt% PS in DMF |  |  | 1 | 35 | 15 |  | 20 | 60 | 3450
https://www.sciencedirect.com/science/article/pii/S0032386112008476 | PS | 20wt% PS in DMF |  |  | 1 | 35 | 15 |  | 40 | 5 | 500
https://www.sciencedirect.com/science/article/pii/S0032386112008476 | PS | 20wt% PS in DMF |  |  | 1 | 35 | 15 |  | 40 | 10 | 490
https://www.sciencedirect.com/science/article/pii/S0032386112008476 | PS | 20wt% PS in DMF |  |  | 1 | 35 | 15 |  | 40 | 20 | 1500
https://www.sciencedirect.com/science/article/pii/S0032386112008476 | PS | 20wt% PS in DMF |  |  | 1 | 35 | 15 |  | 40 | 30 | 2600
https://www.sciencedirect.com/science/article/pii/S0032386112008476 | PS | 20wt% PS in DMF |  |  | 1 | 35 | 15 |  | 40 | 40 | 3000
https://www.sciencedirect.com/science/article/pii/S0032386112008476 | PS | 20wt% PS in DMF |  |  | 1 | 35 | 15 |  | 40 | 50 | 4100
https://www.sciencedirect.com/science/article/pii/S0032386112008476 | PS | 20wt% PS in DMF |  |  | 1 | 35 | 15 |  | 40 | 60 | 4200
https://www.sciencedirect.com/science/article/pii/S0032386112008476 | PS | 20wt% PS in DMF |  |  | 1 | 35 | 15 |  | 60 | 5 | 600
https://www.sciencedirect.com/science/article/pii/S0032386112008476 | PS | 20wt% PS in DMF |  |  | 1 | 35 | 15 |  | 60 | 10 | 700
https://www.sciencedirect.com/science/article/pii/S0032386112008476 | PS | 20wt% PS in DMF |  |  | 1 | 35 | 15 |  | 60 | 20 | 2000
https://www.sciencedirect.com/science/article/pii/S0032386112008476 | PS | 20wt% PS in DMF |  |  | 1 | 35 | 15 |  | 60 | 30 | 2300
https://www.sciencedirect.com/science/article/pii/S0032386112008476 | PS | 20wt% PS in DMF |  |  | 1 | 35 | 15 |  | 60 | 40 | 3200
https://www.sciencedirect.com/science/article/pii/S0032386112008476 | PS | 20wt% PS in DMF |  |  | 1 | 35 | 15 |  | 60 | 50 | 3400
https://www.sciencedirect.com/science/article/pii/S0032386112008476 | PS | 20wt% PS in DMF |  |  | 1 | 35 | 15 |  | 60 | 60 | 5100
https://doi.org/10.3390/ma8052718 | PS | 23% (w/v) PS in DMF:THF (100:0) |  |  | 3.75 | 15 | 15 |  | 25 | 13 | 1200 | 4.1667
https://doi.org/10.3390/ma8052718 | PS | 23% (w/v) PS in DMF:THF (75:25) |  |  | 3.75 | 15 | 15 |  | 25 | 13 | 600 | 5
https://doi.org/10.3390/ma8052718 | PS | 23% (w/v) PS in DMF:THF (50:50) |  |  | 3.75 | 15 | 15 |  | 25 | 13 | 2500 | 6
https://doi.org/10.3390/ma8052718 | PS | 23% (w/v) PS in DMF:THF (25:75) |  |  | 3.75 | 15 | 15 |  | 25 | 13 | 3850 | 2.5974
https://doi.org/10.3390/ma8052718 | PS | 20wt% PSA in DMF |  |  | 3.75 | 15 | 10 |  | 25 | 13 | 1052
https://doi.org/10.3390/ma8052718 | PS | 20wt% PSA in DMF |  |  | 3.75 | 15 | 15 |  | 25 | 13 | 903
https://doi.org/10.3390/ma8052718 | PS | 20wt% PSA in DMF |  |  | 3.75 | 15 | 20 |  | 25 | 13 | 1136
https://doi.org/10.1002/adv.21947 | PS (linear) | 18wt% PS in DMF |  |  | 0.3 | 20 | 14 |  | 23.5 |  | 436
https://doi.org/10.1002/adv.21947 | PS (linear) | 18wt% PS in DMF |  |  | 0.3 | 16 | 17 |  | 23.5 |  | 337
https://doi.org/10.1002/adv.21947 | PS (linear) | 18wt% PS in DMF |  |  | 0.3 | 16 | 17 |  | 23.5 |  | 311
https://doi.org/10.1002/adv.21947 | PS (linear) | 18wt% PS in DMF |  |  | 0.3 | 16 | 17 |  | 23.5 |  | 341
https://doi.org/10.1002/adv.21947 | PS (linear) | 21wt% PS in DMF |  |  | 0.3 | 16 | 14 |  | 23.5 |  | 541
https://doi.org/10.1002/adv.21947 | PS (linear) | 18wt% PS in DMF |  |  | 0.3 | 16 | 17 |  | 23.5 |  | 354
https://doi.org/10.1002/adv.21947 | PS (linear) | 21wt% PS in DMF |  |  | 0.3 | 12 | 17 |  | 23.5 |  | 683
https://doi.org/10.1002/adv.21947 | PS (linear) | 18wt% PS in DMF |  |  | 0.3 | 12 | 14 |  | 23.5 |  | 385
https://doi.org/10.1002/adv.21947 | PS (linear) | 18wt% PS in DMF |  |  | 0.3 | 12 | 20 |  | 23.5 |  | 512
https://doi.org/10.1002/adv.21947 | PS (linear) | 15wt% PS in DMF |  |  | 0.3 | 20 | 17 |  | 23.5 |  | 189
https://doi.org/10.1002/adv.21947 | PS (linear) | 15wt% PS in DMF |  |  | 0.3 | 16 | 14 |  | 23.5 |  | 194
https://doi.org/10.1002/adv.21947 | PS (linear) | 15wt% PS in DMF |  |  | 0.3 | 16 | 20 |  | 23.5 |  | 202
https://doi.org/10.1002/adv.21947 | PS (linear) | 18wt% PS in DMF |  |  | 0.3 | 20 | 20 |  | 23.5 |  | 423
https://doi.org/10.1002/adv.21947 | PS (linear) | 15wt% PS in DMF |  |  | 0.3 | 12 | 17 |  | 23.5 |  | 296
https://doi.org/10.1002/adv.21947 | PS (linear) | 21wt% PS in DMF |  |  | 0.3 | 20 | 17 |  | 23.5 |  | 641
https://doi.org/10.1002/adv.21947 | PS (linear) | 21wt% PS in DMF |  |  | 0.3 | 16 | 20 |  | 23.5 |  | 663
https://doi.org/10.1299/mej.18-00298 | PVA | 10wt% PVA (w/w) in distilled water |  |  | 1 | 7.5 | 15 |  | 23.5 |  | 187.41 | 17.6085
https://doi.org/10.1299/mej.18-00298 | PVA | 10wt% PVA (w/w) in distilled water |  |  | 1.5 | 10 | 17.5 |  | 23.5 |  | 163 | 18.4049
https://doi.org/10.1299/mej.18-00298 | PVA | 10wt% PVA (w/w) in distilled water |  |  | 2 | 12.5 | 20 |  | 23.5 |  | 149 | 16.1074
https://doi.org/10.1299/mej.18-00298 | PVA | 12.5 wt% PVA (w/w) in distilled water |  |  | 1.5 | 7.5 | 15 |  | 23.5 |  | 289.8 | 8.4886
https://doi.org/10.1299/mej.18-00298 | PVA | 12.5 wt% PVA (w/w) in distilled water |  |  | 2 | 10 | 17.5 |  | 23.5 |  | 262 | 8.3969
https://doi.org/10.1299/mej.18-00298 | PVA | 12.5 wt% PVA (w/w) in distilled water |  |  | 1 | 12.5 | 20 |  | 23.5 |  | 263 | 9.1255
https://doi.org/10.1299/mej.18-00298 | PVA | 15 wt% PVA (w/w) in distilled water |  |  | 1 | 10 | 15 |  | 23.5 |  | 292 | 8.9041
https://doi.org/10.1299/mej.18-00298 | PVA | 15 wt% PVA (w/w) in distilled water |  |  | 1.5 | 12.5 | 17.5 |  | 23.5 |  | 282 | 3.5461
https://doi.org/10.1299/mej.18-00298 | PVA | 15 wt% PVA (w/w) in distilled water |  |  | 2 | 7.5 | 20 |  | 23.5 |  | 316 | 9.1772
https://doi.org/10.1299/mej.18-00298 | PVA | 10wt% PVA (w/w) in distilled water |  |  | 2 | 12.5 | 15 |  | 23.5
https://doi.org/10.1299/mej.18-00298 | PVA | 10wt% PVA (w/w) in distilled water |  |  | 1 | 7.5 | 17.5 |  | 23.5 |  | 140 | 17.1429
https://doi.org/10.1299/mej.18-00298 | PVA | 10wt% PVA (w/w) in distilled water |  |  | 1.5 | 10 | 20 |  | 23.5 |  | 159 | 20.1258
https://doi.org/10.1299/mej.18-00298 | PVA | 12.5 wt% PVA (w/w) in distilled water |  |  | 2 | 10 | 15 |  | 23.5 |  | 255 | 8.2353
https://doi.org/10.1299/mej.18-00298 | PVA | 12.5 wt% PVA (w/w) in distilled water |  |  | 1 | 12.5 | 17.5 |  | 23.5 |  | 257 | 7.7821
https://doi.org/10.1299/mej.18-00298 | PVA | 12.5 wt% PVA (w/w) in distilled water |  |  | 1.5 | 7.5 | 20 |  | 23.5 |  | 266 | 12.406
https://doi.org/10.1299/mej.18-00298 | PVA | 15 wt% PVA (w/w) in distilled water |  |  | 1.5 | 12.5 | 15 |  | 23.5 |  | 277 | 6.8592
https://doi.org/10.1299/mej.18-00298 | PVA | 15 wt% PVA (w/w) in distilled water |  |  | 2 | 7.5 | 17.5 |  | 23.5 |  | 293 | 13.6519
https://doi.org/10.1299/mej.18-00298 | PVA | 15 wt% PVA (w/w) in distilled water |  |  | 1 | 10 | 20 |  | 23.5 |  | 318 | 8.1761
https://doi.org/10.1299/mej.18-00298 | PVA | 10wt% PVA (w/w) in distilled water |  |  | 1 | 7.5 | 15 |  | 23.5 |  | 173 | 23.1214
https://doi.org/10.1299/mej.18-00298 | PVA | 10wt% PVA (w/w) in distilled water |  |  | 1.5 | 10 | 17.5 |  | 23.5 |  | 153 | 15.6863
https://doi.org/10.1299/mej.18-00298 | PVA | 10wt% PVA (w/w) in distilled water |  |  | 2 | 12.5 | 20 |  | 23.5 |  | 167 | 14.6766
https://doi.org/10.1299/mej.18-00298 | PVA | 12.5 wt% PVA (w/w) in distilled water |  |  | 1.5 | 7.5 | 15 |  | 23.5 |  | 277 | 7.9422
https://doi.org/10.1299/mej.18-00298 | PVA | 12.5 wt% PVA (w/w) in distilled water |  |  | 2 | 10 | 17.5 |  | 23.5 |  | 271 | 7.7491
https://doi.org/10.1299/mej.18-00298 | PVA | 12.5 wt% PVA (w/w) in distilled water |  |  | 1 | 12.5 | 20 |  | 23.5 |  | 274 | 9.854
https://doi.org/10.1299/mej.18-00298 | PVA | 15 wt% PVA (w/w) in distilled water |  |  | 1 | 10 | 15 |  | 23.5 |  | 287 | 7.6655
https://doi.org/10.1299/mej.18-00298 | PVA | 15 wt% PVA (w/w) in distilled water |  |  | 1.5 | 12.5 | 17.5 |  | 23.5 |  | 274 | 6.2044
https://doi.org/10.1299/mej.18-00298 | PVA | 15 wt% PVA (w/w) in distilled water |  |  | 2 | 7.5 | 20 |  | 23.5 |  | 312 | 9.6154
https://doi.org/10.1299/mej.18-00298 | PVA | 10wt% PVA (w/w) in distilled water |  |  | 2 | 12.5 | 15 |  | 23.5
https://doi.org/10.1299/mej.18-00298 | PVA | 10wt% PVA (w/w) in distilled water |  |  | 1 | 7.5 | 17.5 |  | 23.5 |  | 172 | 19.7674
https://doi.org/10.1299/mej.18-00298 | PVA | 10wt% PVA (w/w) in distilled water |  |  | 1.5 | 10 | 20 |  | 23.5 |  | 155 | 14.1935
https://doi.org/10.1299/mej.18-00298 | PVA | 12.5 wt% PVA (w/w) in distilled water |  |  | 2 | 10 | 15 |  | 23.5 |  | 254 | 6.2992
https://doi.org/10.1299/mej.18-00298 | PVA | 12.5 wt% PVA (w/w) in distilled water |  |  | 1 | 12.5 | 17.5 |  | 23.5 |  | 273 | 8.0586
https://doi.org/10.1299/mej.18-00298 | PVA | 12.5 wt% PVA (w/w) in distilled water |  |  | 1.5 | 7.5 | 20 |  | 23.5 |  | 271 | 11.4391
https://doi.org/10.1299/mej.18-00298 | PVA | 15 wt% PVA (w/w) in distilled water |  |  | 1.5 | 12.5 | 15 |  | 23.5 |  | 266 | 9.0226
https://doi.org/10.1299/mej.18-00298 | PVA | 15 wt% PVA (w/w) in distilled water |  |  | 2 | 7.5 | 17.5 |  | 23.5 |  | 297 | 6.3973
https://doi.org/10.1299/mej.18-00298 | PVA | 15 wt% PVA (w/w) in distilled water |  |  | 1 | 10 | 20 |  | 23.5 |  | 357 | 14.2857
https://doi.org/10.1299/mej.18-00298 | PVA | 10wt% PVA (w/w) in distilled water |  |  | 1 | 7.5 | 15 |  | 23.5 |  | 205 | 16.5854
https://doi.org/10.1299/mej.18-00298 | PVA | 10wt% PVA (w/w) in distilled water |  |  | 1.5 | 10 | 17.5 |  | 23.5 |  | 187 | 10.1604
https://doi.org/10.1299/mej.18-00298 | PVA | 10wt% PVA (w/w) in distilled water |  |  | 2 | 12.5 | 20 |  | 23.5 |  | 190 | 14.2105
https://doi.org/10.1299/mej.18-00298 | PVA | 12.5 wt% PVA (w/w) in distilled water |  |  | 1.5 | 7.5 | 15 |  | 23.5 |  | 268 | 8.5821
https://doi.org/10.1299/mej.18-00298 | PVA | 12.5 wt% PVA (w/w) in distilled water |  |  | 2 | 10 | 17.5 |  | 23.5 |  | 260 | 9.6154
https://doi.org/10.1299/mej.18-00298 | PVA | 12.5 wt% PVA (w/w) in distilled water |  |  | 1 | 12.5 | 20 |  | 23.5 |  | 295 | 9.1525
https://doi.org/10.1299/mej.18-00298 | PVA | 15 wt% PVA (w/w) in distilled water |  |  | 1 | 10 | 15 |  | 23.5 |  | 322 | 13.6646
https://doi.org/10.1299/mej.18-00298 | PVA | 15 wt% PVA (w/w) in distilled water |  |  | 1.5 | 12.5 | 17.5 |  | 23.5 |  | 281 | 7.4733
https://doi.org/10.1299/mej.18-00298 | PVA | 15 wt% PVA (w/w) in distilled water |  |  | 2 | 7.5 | 20 |  | 23.5 |  | 303 | 9.571
https://doi.org/10.1299/mej.18-00298 | PVA | 10wt% PVA (w/w) in distilled water |  |  | 2 | 12.5 | 15 |  | 23.5
https://doi.org/10.1299/mej.18-00298 | PVA | 10wt% PVA (w/w) in distilled water |  |  | 1 | 7.5 | 17.5 |  | 23.5 |  | 183 | 15.847
https://doi.org/10.1299/mej.18-00298 | PVA | 10wt% PVA (w/w) in distilled water |  |  | 1.5 | 10 | 20 |  | 23.5 |  | 183 | 10.3825
https://doi.org/10.1299/mej.18-00298 | PVA | 12.5 wt% PVA (w/w) in distilled water |  |  | 2 | 10 | 15 |  | 23.5 |  | 256 | 8.2031
https://doi.org/10.1299/mej.18-00298 | PVA | 12.5 wt% PVA (w/w) in distilled water |  |  | 1 | 12.5 | 17.5 |  | 23.5 |  | 291 | 9.622
https://doi.org/10.1299/mej.18-00298 | PVA | 12.5 wt% PVA (w/w) in distilled water |  |  | 1.5 | 7.5 | 20 |  | 23.5 |  | 280 | 18.9286
https://doi.org/10.1299/mej.18-00298 | PVA | 15 wt% PVA (w/w) in distilled water |  |  | 1.5 | 12.5 | 15 |  | 23.5 |  | 296 | 9.1216
https://doi.org/10.1299/mej.18-00298 | PVA | 15 wt% PVA (w/w) in distilled water |  |  | 2 | 7.5 | 17.5 |  | 23.5 |  | 308 | 9.7403
https://doi.org/10.1299/mej.18-00298 | PVA | 15 wt% PVA (w/w) in distilled water |  |  | 1 | 10 | 20 |  | 23.5 |  | 353 | 12.1813
https://doi.org/10.1299/mej.18-00298 | PVA | 10wt% PVA (w/w) in distilled water |  |  | 1 | 7.5 | 15 |  | 23.5 |  | 210 | 24.2857
https://doi.org/10.1299/mej.18-00298 | PVA | 10wt% PVA (w/w) in distilled water |  |  | 1.5 | 10 | 17.5 |  | 23.5 |  | 199 | 10.0503
https://doi.org/10.1299/mej.18-00298 | PVA | 10wt% PVA (w/w) in distilled water |  |  | 2 | 12.5 | 20 |  | 23.5 |  | 194 | 11.5979
https://doi.org/10.1299/mej.18-00298 | PVA | 12.5 wt% PVA (w/w) in distilled water |  |  | 2 | 10 | 15 |  | 23.5 |  | 273 | 9.5238
https://doi.org/10.1299/mej.18-00298 | PVA | 12.5 wt% PVA (w/w) in distilled water |  |  | 1 | 12.5 | 17.5 |  | 23.5 |  | 331 | 10.2719
https://doi.org/10.1299/mej.18-00298 | PVA | 12.5 wt% PVA (w/w) in distilled water |  |  | 1.5 | 7.5 | 20 |  | 23.5 |  | 346 | 29.1908
https://doi.org/10.1299/mej.18-00298 | PVA | 15 wt% PVA (w/w) in distilled water |  |  | 1.5 | 12.5 | 15 |  | 23.5 |  | 290 | 8.2759
https://doi.org/10.1299/mej.18-00298 | PVA | 15 wt% PVA (w/w) in distilled water |  |  | 2 | 7.5 | 17.5 |  | 23.5 |  | 347 | 11.2392
https://doi.org/10.1299/mej.18-00298 | PVA | 15 wt% PVA (w/w) in distilled water |  |  | 1 | 10 | 20 |  | 23.5 |  | 391 | 11.7647
https://doi.org/10.1299/mej.18-00298 | PVA | 10wt% PVA (w/w) in distilled water |  |  | 1 | 7.5 | 15 |  | 23.5 |  | 206 | 15.534
https://doi.org/10.1299/mej.18-00298 | PVA | 10wt% PVA (w/w) in distilled water |  |  | 1.5 | 10 | 17.5 |  | 23.5 |  | 220 | 15
https://doi.org/10.1299/mej.18-00298 | PVA | 10wt% PVA (w/w) in distilled water |  |  | 2 | 12.5 | 20 |  | 23.5 |  | 194 | 13.4021
https://doi.org/10.1299/mej.18-00298 | PVA | 12.5 wt% PVA (w/w) in distilled water |  |  | 2 | 10 | 15 |  | 23.5 |  | 296 | 11.1486
https://doi.org/10.1299/mej.18-00298 | PVA | 12.5 wt% PVA (w/w) in distilled water |  |  | 1 | 12.5 | 17.5 |  | 23.5 |  | 333 | 11.4114
https://doi.org/10.1299/mej.18-00298 | PVA | 12.5 wt% PVA (w/w) in distilled water |  |  | 1.5 | 7.5 | 20 |  | 23.5 |  | 323 | 19.8142
https://doi.org/10.1299/mej.18-00298 | PVA | 15 wt% PVA (w/w) in distilled water |  |  | 1.5 | 12.5 | 15 |  | 23.5 |  | 323 | 12.0743
https://doi.org/10.1299/mej.18-00298 | PVA | 15 wt% PVA (w/w) in distilled water |  |  | 2 | 7.5 | 17.5 |  | 23.5 |  | 347 | 22.7666
https://doi.org/10.1299/mej.18-00298 | PVA | 15 wt% PVA (w/w) in distilled water |  |  | 1 | 10 | 20 |  | 23.5 |  | 401 | 16.7082
https://doi.org/10.1299/mej.18-00298 | PVA | 10wt% PVA (w/w) in distilled water |  |  | 1 | 7.5 | 15 |  | 23.5 |  | 211 | 21.8009
https://doi.org/10.1299/mej.18-00298 | PVA | 10wt% PVA (w/w) in distilled water |  |  | 1.5 | 10 | 17.5 |  | 23.5 |  | 204 | 15.6863
https://doi.org/10.1299/mej.18-00298 | PVA | 10wt% PVA (w/w) in distilled water |  |  | 2 | 12.5 | 20 |  | 23.5 |  | 211 | 27.9621
https://doi.org/10.1299/mej.18-00298 | PVA | 12.5 wt% PVA (w/w) in distilled water |  |  | 2 | 10 | 15 |  | 23.5 |  | 298 | 10.7383
https://doi.org/10.1299/mej.18-00298 | PVA | 12.5 wt% PVA (w/w) in distilled water |  |  | 1 | 12.5 | 17.5 |  | 23.5 |  | 297 | 10.4377
https://doi.org/10.1299/mej.18-00298 | PVA | 12.5 wt% PVA (w/w) in distilled water |  |  | 1.5 | 7.5 | 20 |  | 23.5 |  | 294 | 14.2857
https://doi.org/10.1299/mej.18-00298 | PVA | 15 wt% PVA (w/w) in distilled water |  |  | 1.5 | 12.5 | 15 |  | 23.5 |  | 277 | 8.6643
https://doi.org/10.1299/mej.18-00298 | PVA | 15 wt% PVA (w/w) in distilled water |  |  | 2 | 7.5 | 17.5 |  | 23.5 |  | 329 | 11.5502
https://doi.org/10.1299/mej.18-00298 | PVA | 15 wt% PVA (w/w) in distilled water |  |  | 1 | 10 | 20 |  | 23.5 |  | 328 | 12.1951
https://doi.org/10.1016/j.ijpharm.2013.07.078 | PVA | 10% PVA (w/w) in distilled water |  |  | 0.6 | 15 | 15 |  | 22.25 | 4 | 667 | 12.4438
https://doi.org/10.1016/j.ijpharm.2013.07.078 | PVA | 10% PVA (w/w) in distilled water |  |  | 0.6 | 15 | 15 |  | 22.25 | 10 | 550 | 13.0909
https://doi.org/10.1016/j.ijpharm.2013.07.078 | PVA | 10% PVA (w/w) in distilled water |  |  | 0.6 | 15 | 15 |  | 22.25 | 20 | 445 | 14.1573
https://doi.org/10.1016/j.ijpharm.2013.07.078 | PVA | 10% PVA (w/w) in distilled water |  |  | 0.6 | 15 | 15 |  | 22.25 | 30 | 349 | 15.4728
https://doi.org/10.1016/j.ijpharm.2013.07.078 | PVA | 10% PVA (w/w) in distilled water |  |  | 0.6 | 15 | 15 |  | 22.25 | 40 | 258 | 20.9302
https://doi.org/10.1016/j.ijpharm.2013.07.078 | PVA | 10% PVA (w/w) in distilled water |  |  | 0.6 | 15 | 15 |  | 22.25 | 50 | 174 | 22.9885
https://doi.org/10.1016/j.ijpharm.2013.07.078 | PVA | 10% PVA (w/w) in distilled water |  |  | 0.6 | 15 | 15 |  | 22.25 | 60 | 161 | 26.087
https://doi.org/10.1016/j.ijpharm.2013.07.078 | PVA | 10% PVA (w/w) in distilled water |  |  | 0.6 | 15 | 15 |  | 22.25 | 70 | 74 | 133.7838
https://doi.org/10.1186/s11671-019-3148-y | PVA | 12 wt% PVA in deionized water |  |  | 0.8 | 15 | 7 |  | 25 | 55 | 443 | 13.544
https://doi.org/10.1186/s11671-019-3148-y | PVA | 12 wt% PVA in deionized water |  |  | 0.8 | 15 | 10 |  | 25 | 55 | 273 | 13.1868
https://doi.org/10.1186/s11671-019-3148-y | PVA | 12 wt% PVA in deionized water |  |  | 0.8 | 15 | 15 |  | 25 | 55 | 233 | 12.4464
https://doi.org/10.1186/s11671-019-3148-y | PVA | 12 wt% PVA in deionized water |  |  | 0.8 | 15 | 20 |  | 25 | 55 | 159 | 15.0943
https://doi.org/10.1186/s11671-019-3148-y | PVA | 12 wt% PVA in deionized water |  |  | 0.8 | 15 | 25 |  | 25 | 55 | 187 | 22.9947
https://doi.org/10.1186/s11671-019-3148-y | PVA | 12 wt% PVA in deionized water |  |  | 0.8 | 15 | 30 |  | 25 | 55 | 214 | 30.3738
https://doi.org/10.1002/adv.21869 | PVA | 7% PVA in distilled water |  |  | 0.1 | 5 | 15 |  | 23.5 |  | 590 | 11.8644
https://doi.org/10.1002/adv.21869 | PVA | 7% PVA in distilled water |  |  | 0.2 | 10 | 15 |  | 23.5 |  | 640 | 12.5
https://doi.org/10.1002/adv.21869 | PVA | 7% PVA in distilled water |  |  | 0.3 | 15 | 15 |  | 23.5 |  | 570 | 10.5263
https://doi.org/10.1002/adv.21869 | PVA | 12% PVA in distilled water |  |  | 0.3 | 10 | 15 |  | 23.5 |  | 790 | 11.3924
https://doi.org/10.1002/adv.21869 | PVA | 12% PVA in distilled water |  |  | 0.1 | 15 | 15 |  | 23.5 |  | 1530 | 8.4967
https://doi.org/10.1002/adv.21869 | PVA | 12% PVA in distilled water |  |  | 0.2 | 5 | 15 |  | 23.5 |  | 1270 | 8.6614
https://doi.org/10.1002/adv.21869 | PVA | 15% PVA in distilled water |  |  | 0.2 | 15 | 15 |  | 23.5 |  | 1870 | 10.1604
https://doi.org/10.1002/adv.21869 | PVA | 15% PVA in distilled water |  |  | 0.3 | 5 | 15 |  | 23.5 |  | 1450 | 8.2759
https://doi.org/10.1002/adv.21869 | PVA | 15% PVA in distilled water |  |  | 0.1 | 10 | 15 |  | 23.5 |  | 670 | 10.4478
https://doi.org/10.1002/adv.21869 | PVA | 7% PVA in distilled water |  |  | 0.1 | 5 | 20 |  | 23.5 |  | 930 | 8.6022
https://doi.org/10.1002/adv.21869 | PVA | 7% PVA in distilled water |  |  | 0.2 | 10 | 20 |  | 23.5 |  | 860 | 6.9767
https://doi.org/10.1002/adv.21869 | PVA | 7% PVA in distilled water |  |  | 0.3 | 15 | 20 |  | 23.5 |  | 880 | 5.6818
https://doi.org/10.1002/adv.21869 | PVA | 12% PVA in distilled water |  |  | 0.3 | 10 | 20 |  | 23.5 |  | 1220 | 9.8361
https://doi.org/10.1002/adv.21869 | PVA | 12% PVA in distilled water |  |  | 0.1 | 15 | 20 |  | 23.5 |  | 1300 | 8.4615
https://doi.org/10.1002/adv.21869 | PVA | 12% PVA in distilled water |  |  | 0.2 | 5 | 20 |  | 23.5 |  | 1420 | 11.2676
https://doi.org/10.1002/adv.21869 | PVA | 15% PVA in distilled water |  |  | 0.2 | 15 | 20 |  | 23.5 |  | 1590 | 7.5472
https://doi.org/10.1002/adv.21869 | PVA | 15% PVA in distilled water |  |  | 0.3 | 5 | 20 |  | 23.5 |  | 1730 | 8.6705
https://doi.org/10.1002/adv.21869 | PVA | 15% PVA in distilled water |  |  | 0.1 | 10 | 20 |  | 23.5 |  | 1400 | 9.2857
https://doi.org/10.1002/adv.21869 | PVA | 7% PVA in distilled water |  |  | 0.1 | 5 | 25 |  | 23.5 |  | 510 | 5.8824
https://doi.org/10.1002/adv.21869 | PVA | 7% PVA in distilled water |  |  | 0.2 | 10 | 25 |  | 23.5 |  | 1230 | 8.9431
https://doi.org/10.1002/adv.21869 | PVA | 7% PVA in distilled water |  |  | 0.3 | 15 | 25 |  | 23.5 |  | 1550 | 9.6774
https://doi.org/10.1002/adv.21869 | PVA | 12% PVA in distilled water |  |  | 0.3 | 10 | 25 |  | 23.5 |  | 1030 | 9.7087
https://doi.org/10.1002/adv.21869 | PVA | 12% PVA in distilled water |  |  | 0.1 | 15 | 25 |  | 23.5 |  | 1050 | 11.4286
https://doi.org/10.1002/adv.21869 | PVA | 12% PVA in distilled water |  |  | 0.2 | 5 | 25 |  | 23.5 |  | 1420 | 9.1549
https://doi.org/10.1002/adv.21869 | PVA | 15% PVA in distilled water |  |  | 0.2 | 15 | 25 |  | 23.5 |  | 1470 | 7.483
https://doi.org/10.1002/adv.21869 | PVA | 15% PVA in distilled water |  |  | 0.3 | 5 | 25 |  | 23.5 |  | 1350 | 8.1481
https://doi.org/10.1002/adv.21869 | PVA | 15% PVA in distilled water |  |  | 0.1 | 10 | 25 |  | 23.5 |  | 1360 | 8.8235
https://doi.org/10.1021/bm901254n | PVA ( 98% DH) | 7% PVA in distilled water with 0% (w/w) CN |  |  | 0.48 | 15 | 10 |  | 23.5 |  | 235 | 27.234
https://doi.org/10.1021/bm901254n | PVA ( 98% DH) | 7% PVA in distilled water with 5% (w/w) CN |  |  | 0.48 | 15 | 10 |  | 23.5 |  | 245 | 23.6735
https://doi.org/10.1021/bm901254n | PVA ( 98% DH) | 7% PVA in distilled water with 10% (w/w) CN |  |  | 0.48 | 15 | 10 |  | 23.5 |  | 182 | 28.022
https://doi.org/10.1021/bm901254n | PVA ( 98% DH) | 7% PVA in distilled water with 15% (w/w) CN |  |  | 0.48 | 15 | 10 |  | 23.5 |  | 188 | 21.8085
https://doi.org/10.1021/bm901254n | PVA ( 98% DH) | 7% PVA in distilled water with 0% (w/w) CN |  |  | 0.48 | 15 | 10 |  | 23.5 |  | 274 | 19.708
https://doi.org/10.1021/bm901254n | PVA ( 98% DH) | 7% PVA in distilled water with 5% (w/w) CN |  |  | 0.48 | 15 | 10 |  | 23.5 |  | 293 | 26.6212
https://doi.org/10.1021/bm901254n | PVA ( 98% DH) | 7% PVA in distilled water with 10% (w/w) CN |  |  | 0.48 | 15 | 10 |  | 23.5 |  | 268 | 13.806
https://doi.org/10.1021/bm901254n | PVA ( 98% DH) | 7% PVA in distilled water with 15% (w/w) CN |  |  | 0.48 | 15 | 10 |  | 23.5 |  | 295 | 28.1356
https://doi.org/10.1016/j.eurpolymj.2004.10.027 | PVA (DH = 98%) | 7.4 % PVA/water |  |  | 0.2 | 15 | 5 |  | 23.5 |  | 218 | 9.1743
https://doi.org/10.1016/j.eurpolymj.2004.10.027 | PVA (DH = 98%) | 7.4 % PVA/water |  |  | 0.2 | 15 | 8 |  | 23.5 |  | 241 | 12.8631
https://doi.org/10.1016/j.eurpolymj.2004.10.027 | PVA (DH = 98%) | 7.4 % PVA/water |  |  | 0.2 | 15 | 10 |  | 23.5 |  | 230 | 27.3913
https://doi.org/10.1016/j.eurpolymj.2004.10.027 | PVA (DH = 98%) | 7.4 % PVA/water |  |  | 0.2 | 15 | 13 |  | 23.5 |  | 254 | 29.9213
https://doi.org/10.1016/j.eurpolymj.2004.10.027 | PVA (DH = 98%) | 6 % PVA/water |  |  | 0.2 | 15 | 8 |  | 23.5 |  | 87 | 16.092
https://doi.org/10.1016/j.eurpolymj.2004.10.027 | PVA (DH = 98%) | 6.5 % PVA/water |  |  | 0.2 | 15 | 8 |  | 23.5 |  | 152 | 16.4474
https://doi.org/10.1016/j.eurpolymj.2004.10.027 | PVA (DH = 98%) | 7 % PVA/water |  |  | 0.2 | 15 | 8 |  | 23.5 |  | 184 | 14.1304
https://doi.org/10.1016/j.eurpolymj.2004.10.027 | PVA (DH = 98%) | 8 % PVA/water |  |  | 0.2 | 15 | 8 |  | 23.5 |  | 246 | 20.3252
https://doi.org/10.1016/j.eurpolymj.2004.10.027 | PVA (DH = 98%) | 8 % PVA/water + 0.05% NaCl (based on H2O) |  |  | 0.2 | 10 | 5 |  | 23.5 |  | 214 | 8.8785
https://doi.org/10.1016/j.eurpolymj.2004.10.027 | PVA (DH = 98%) | 8 % PVA/water + 0.10% NaCl (based on H2O) |  |  | 0.2 | 10 | 5 |  | 23.5 |  | 190 | 10
https://doi.org/10.1016/j.eurpolymj.2004.10.027 | PVA (DH = 98%) | 8 % PVA/water + 0.15% NaCl (based on H2O) |  |  | 0.2 | 10 | 5 |  | 23.5 |  | 158 | 12.0253
https://doi.org/10.1016/j.eurpolymj.2004.10.027 | PVA (DH = 98%) | 8 % PVA/water + 0.2% NaCl (based on H2O) |  |  | 0.2 | 10 | 5 |  | 23.5 |  | 159 | 13.2075
https://doi.org/10.1007/s10853-013-7341-6 | PVDF | 22 wt% in DMAc |  |  |  | 15 | 12 |  | 22.25 |  | 98 | 25.5102
https://doi.org/10.1007/s10853-013-7341-6 | PVDF | 24 wt% in DMAc |  |  |  | 15 | 12 |  | 22.25 |  | 170 | 32.3529
https://doi.org/10.1007/s10853-013-7341-6 | PVDF | 26 wt% in DMAc |  |  |  | 15 | 12 |  | 22.25 |  | 240 | 21.6667
https://doi.org/10.1007/s10853-013-7341-6 | PVDF | 28 wt% in DMAc |  |  |  | 15 | 12 |  | 22.25 |  | 397 | 27.7078
https://doi.org/10.1007/s10853-013-7341-6 | PVDF | 22 wt% in DMAc |  |  |  | 15 | 12 |  | 22.25 |  | 100 | 20
https://doi.org/10.1007/s10853-013-7341-6 | PVDF | 22 wt% in DMAc |  |  |  | 15 | 14 |  | 22.25 |  | 165 | 27.2727
https://doi.org/10.1007/s10853-013-7341-6 | PVDF | 22 wt% in DMAc |  |  |  | 15 | 16 |  | 22.25 |  | 180 | 22.2222
https://doi.org/10.1007/s10853-013-7341-6 | PVDF | 22 wt% in DMAc |  |  |  | 15 | 18 |  | 22.25 |  | 155 | 19.3548
https://doi.org/10.1007/s10853-013-7341-6 | PVDF | 28 wt% in DMAc |  |  |  | 15 | 12 |  | 22.25 |  | 397
https://doi.org/10.1007/s10853-013-7341-6 | PVDF | 28 wt% in DMAc |  |  |  | 16 | 12 |  | 22.25 |  | 314
https://doi.org/10.1007/s10853-013-7341-6 | PVDF | 22 wt% in DMAc with 0.0 wt% to PVDF NaCl |  |  |  | 15 | 12 |  | 22.25 |  | 98 | 25.5102
https://doi.org/10.1007/s10853-013-7341-6 | PVDF | 22 wt% in DMAc with 0.2 wt% to PVDF NaCl |  |  |  | 15 | 12 |  | 22.25 |  | 90 | 26.6667
https://doi.org/10.1007/s10853-013-7341-6 | PVDF | 22 wt% in DMAc with 0.4 wt% to PVDF NaCl |  |  |  | 15 | 12 |  | 22.25 |  | 82 | 30.4878
https://doi.org/10.1007/s10853-013-7341-6 | PVDF | 22 wt% in DMAc with 0.6 wt% to PVDF NaCl |  |  |  | 15 | 12 |  | 22.25 |  | 80 | 25
https://doi.org/10.3390/nano10061221 | PVDF | 20 wt% PVDF in DMSO/Acetone (7:3) |  |  | 1.08 | 15 | 10 |  | 23.5
https://doi.org/10.3390/nano10061221 | PVDF | 20 wt% PVDF in DMSO/Acetone (7:3) |  |  | 1.08 | 20 | 10 |  | 23.5
https://doi.org/10.3390/nano10061221 | PVDF | 20 wt% PVDF in DMSO/Acetone (7:3) |  |  | 1.08 | 25 | 10 |  | 23.5
https://doi.org/10.3390/nano10061221 | PVDF | 20 wt% PVDF in DMSO/Acetone (7:3) |  |  | 1.08 | 15 | 25 |  | 23.5
https://doi.org/10.3390/nano10061221 | PVDF | 20 wt% PVDF in DMSO/Acetone (7:3) |  |  | 1.08 | 20 | 25 |  | 23.5 |  | 1343 | 8.1162
https://doi.org/10.3390/nano10061221 | PVDF | 20 wt% PVDF in DMSO/Acetone (7:3) |  |  | 1.08 | 25 | 25 |  | 23.5 |  | 1292 | 9.4427
https://doi.org/10.3390/nano10061221 | PVDF | 20 wt% PVDF in DMSO/Acetone (7:3) |  |  | 1.08 | 15 | 35 |  | 23.5 |  | 958 | 6.6806
https://doi.org/10.3390/nano10061221 | PVDF | 20 wt% PVDF in DMSO/Acetone (7:3) |  |  | 1.08 | 20 | 35 |  | 23.5 |  | 1026 | 8.7719
https://doi.org/10.3390/nano10061221 | PVDF | 20 wt% PVDF in DMSO/Acetone (7:3) |  |  | 1.08 | 25 | 35 |  | 23.5 |  | 994 | 12.7767
https://doi.org/10.3390/nano10061221 | PVDF | 20 wt% PVDF in DMSO/Acetone (7:3) |  |  | 1.08 | 15 | 45 |  | 23.5 |  | 1169 | 4.9615
https://doi.org/10.3390/nano10061221 | PVDF | 20 wt% PVDF in DMSO/Acetone (7:3) |  |  | 1.08 | 20 | 45 |  | 23.5 |  | 1392 | 5.3879
https://doi.org/10.3390/nano10061221 | PVDF | 20 wt% PVDF in DMSO/Acetone (7:3) |  |  | 1.08 | 25 | 45 |  | 23.5 |  | 1012 | 8.1028
https://doi.org/10.3390/nano10061221 | PVDF | 20 wt% PVDF in DMSO/Acetone (7:3) |  |  | 1.08 | 15 | 50 |  | 23.5 |  | 709 | 5.9238
https://doi.org/10.3390/nano10061221 | PVDF | 20 wt% PVDF in DMSO/Acetone (7:3) |  |  | 1.08 | 20 | 50 |  | 23.5 |  | 678 | 5.7522
https://doi.org/10.3390/nano10061221 | PVDF | 20 wt% PVDF in DMSO/Acetone (7:3) |  |  | 1.08 | 25 | 50 |  | 23.5 |  | 666 | 6.6066
https://doi.org/10.1007/s40204-017-0071-0 | PVDF | 10% (w/v) DMAc/Acetone (1:1) |  |  | 0.7 | 14 | 15 |  | 23.5
https://doi.org/10.1007/s40204-017-0071-0 | PVDF | 20% (w/v) DMAc/Acetone (1:1) |  |  | 0.7 | 14 | 15 |  | 23.5
https://doi.org/10.1007/s40204-017-0071-0 | PVDF | 25% (w/v) DMAc/Acetone (1:1) |  |  | 0.7 | 14 | 15 |  | 23.5 |  | 472.9 | 4.4407
https://doi.org/10.1007/s40204-017-0071-0 | PVDF | 30% (w/v) DMAc/Acetone (1:1) |  |  | 0.7 | 14 | 15 |  | 23.5 |  | 644 | 4.5031
https://doi.org/10.1007/s40204-017-0071-0 | PVDF | 30% (w/v) DMAc/Acetone (1:1) |  |  | 0.7 | 14 | 10 |  | 23.5 |  | 308 | 3.5714
https://doi.org/10.1007/s40204-017-0071-0 | PVDF | 30% (w/v) DMAc/Acetone (1:1) |  |  | 0.7 | 14 | 15 |  | 23.5 |  | 644 | 4.5031
https://doi.org/10.1007/s40204-017-0071-0 | PVDF | 30% (w/v) DMAc/Acetone (1:1) |  |  | 0.7 | 14 | 20 |  | 23.5 |  | 855 | 3.9766
https://doi.org/10.1007/s40204-017-0071-0 | PVDF | 30% (w/v) DMAc/Acetone (1:1) |  |  | 0.7 | 14 | 15 |  | 23.5 |  | 644 | 4.5031
https://doi.org/10.1007/s40204-017-0071-0 | PVDF | 30% (w/v) DMAc/Acetone (1:1) |  |  | 0.7 | 16 | 15 |  | 23.5 |  | 510 | 4.7059
https://doi.org/10.1007/s40204-017-0071-0 | PVDF | 30% (w/v) DMAc/Acetone (1:1) |  |  | 0.7 | 18 | 15 |  | 23.5 |  | 432 | 4.8611
https://doi.org/10.1007/s40204-017-0071-0 | PVDF | 30% (w/v) DMAc/Acetone (1:1) |  |  | 0.7 | 20 | 15 |  | 23.5 |  | 264 | 6.0606
https://doi.org/10.1007/s40204-017-0071-0 | PVDF | 30% (w/v) DMAc/Acetone (1:1) |  |  | 0.3 | 18 | 15 |  | 23.5 |  | 365.6 | 3.5558
https://doi.org/10.1007/s40204-017-0071-0 | PVDF | 30% (w/v) DMAc/Acetone (1:1) |  |  | 0.5 | 18 | 15 |  | 23.5 |  | 521 | 2.6871
https://doi.org/10.1007/s40204-017-0071-0 | PVDF | 30% (w/v) DMAc/Acetone (1:1) |  |  | 0.7 | 18 | 15 |  | 23.5 |  | 432 | 4.8611
https://doi.org/10.1007/s40204-017-0071-0 | PVDF | 30% (w/v) DMAc/Acetone (1:1) |  |  | 0.5 | 18 | 15 |  | 23.5 |  | 521 | 2.6871
https://doi.org/10.1007/s40204-017-0071-0 | PVDF | 30% (w/v) DMAc/Acetone (1:1) |  |  | 0.5 | 18 | 15 |  | 23.5 |  | 512 | 4.6875
https://doi.org/10.1007/s40204-017-0071-0 | PVDF | 30% (w/v) DMAc/Acetone (1:1) |  |  | 0.5 | 18 | 15 |  | 23.5 |  | 313 | 6.3898
https://doi.org/10.1007/s40204-017-0071-0 | PVDF | 30% (w/v) DMAc/Acetone (1:1) |  |  | 0.5 | 18 | 15 |  | 23.5 |  | 353 | 6.7989
https://doi.org/10.1007/s40204-017-0071-0 | PVDF | 30% (w/v) DMAc/Acetone (1:1) |  |  | 0.5 | 18 | 15 |  | 23.5 |  | 463 | 4.1037
https://doi.org/10.1007/s40204-017-0071-0 | PVDF | 30% (w/v) DMF/Acetone (1:1) |  |  | 0.5 | 18 | 15 |  | 23.5 |  | 612 | 4.4118
https://doi.org/10.1016/j.memsci.2018.06.050 | PVDF | 10wt% PVDF in DMF/Acetone (60:40%) |  |  | 0.8 | 18 | 11.5 |  | 23.5 |  | 415 | 33.494
https://doi.org/10.1016/j.memsci.2018.06.050 | PVDF | 10wt% PVDF in DMSO/Acetone (60:40%) |  |  | 0.8 | 18 | 11.5 |  | 23.5 |  | 625 | 18.08
https://doi.org/10.1016/j.memsci.2018.06.050 | PVDF | 10wt% PVDF in NMP/Acetone (60:40%) |  |  | 0.8 | 18 | 11.5 |  | 23.5 |  | 521 | 60.0768
https://doi.org/10.3390/nano12060962 | PVDF | 1g PVDF powder in 6g solvent (DMF:acetone, 2:1) |  |  | 1 | 15 | 10 |  | 20 | 45
https://doi.org/10.3390/nano12060962 | PVDF | 1g PVDF powder in 6g solvent (DMF:THF, 1:1) |  |  | 1 | 15 | 10 |  | 20 | 45
https://doi.org/10.3390/nano12060962 | PVDF | 1g PVDF powder in 6g solvent (DMSO:acetone, 2:1) |  |  | 1 | 15 | 10 |  | 20 | 45 | 992 | 23.0645
https://doi.org/10.3390/nano12060962 | PVDF | 1g PVDF powder in 6g solvent (DMSO:acetone, 1:1) |  |  | 1 | 15 | 10 |  | 20 | 45 | 817 | 21.5422
https://doi.org/10.3390/nano12060962 | PVDF | 1g PVDF powder in 6g solvent (DMSO:acetone, 2:3) |  |  | 1 | 15 | 10 |  | 20 | 45 | 602 | 33.887
https://doi.org/10.3390/nano12060962 | PVDF | 1g PVDF powder in 6g solvent (DMSO:THF, 1:1) |  |  | 1 | 15 | 10 |  | 20 | 45 | 1133 | 19.947
https://doi.org/10.3390/nano12060962 | PVDF | 1g PVDF powder in 6g solvent (DMSO:THF, 1:2) |  |  | 1 | 15 | 10 |  | 20 | 45 | 1421 | 15.6228
https://doi.org/10.3390/nano12060962 | PVDF | 1g PVDF powder in 6g solvent (DMSO:acetone, 2:1) |  |  | 0.5 | 15 | 10 |  | 20 | 45 | 658 | 13.8298
https://doi.org/10.3390/nano12060962 | PVDF | 1g PVDF powder in 6g solvent (DMSO:acetone, 2:1) |  |  | 0.5 | 30 | 10 |  | 20 | 45 | 822 | 15.6934
https://doi.org/10.3390/nano12060962 | PVDF | 1g PVDF powder in 6g solvent (DMSO:acetone, 2:1) |  |  | 0.5 | 30 | 20 |  | 20 | 45 | 734 | 15.1226
doi: 10.1016/j.compositesb.2019.01.094 | PVP | 14wt% PVP in Et-OH (B/HF 2.2) |  |  | 4 | 18 | 10 |  |  |  | 1407
doi: 10.1016/j.compositesb.2019.01.094 | PVP | 10wt% PVP in Et-OH (B/HF 4) |  |  | 10 | 14 | 16 |  |  |  | 308
doi: 10.1016/j.compositesb.2019.01.094 | PVP | 10wt% PVP in Et-OH (B/HF 4) |  |  | 22 | 14 | 16
doi: 10.1016/j.compositesb.2019.01.094 | PVP | 2wt% PVP in Et-OH (B/HF 4) |  |  | 10 | 14 | 16
doi: 10.1016/j.compositesb.2019.01.094 | PVP | 14wt% PVP in Et-OH (B/HF 5.8) |  |  | 4 | 10 | 22 |  |  |  | 634
doi: 10.1016/j.compositesb.2019.01.094 | PVP | 6wt% PVP in Et-OH (B/HF 2.2) |  |  | 4 | 10 | 22 |  |  |  | 236
doi: 10.1016/j.compositesb.2019.01.094 | PVP | 14wt% PVP in Et-OH (B/HF 2.2) |  |  | 16 | 10 | 10 |  |  |  | 7311
doi: 10.1016/j.compositesb.2019.01.094 | PVP | 6wt% PVP in Et-OH (B/HF 2.2) |  |  | 16 | 10 | 22 |  |  |  | 168
doi: 10.1016/j.compositesb.2019.01.094 | PVP | 6wt% PVP in Et-OH (B/HF 2.2) |  |  | 4 | 18 | 22 |  |  |  | 144
doi: 10.1016/j.compositesb.2019.01.094 | PVP | 14wt% PVP in Et-OH (B/HF 2.2) |  |  | 4 | 10 | 22 |  |  |  | 2241
doi: 10.1016/j.compositesb.2019.01.094 | PVP | 6wt% PVP in Et-OH (B/HF 2.2) |  |  | 16 | 18 | 10 |  |  |  | 83
doi: 10.1016/j.compositesb.2019.01.094 | PVP | 6wt% PVP in Et-OH (B/HF 5.8) |  |  | 16 | 10 | 10 |  |  |  | 247
doi: 10.1016/j.compositesb.2019.01.094 | PVP | 10wt% PVP in Et-OH (B/HF 4) |  |  | 10 | 14 | 16 |  |  |  | 288
doi: 10.1016/j.compositesb.2019.01.094 | PVP | 10wt% PVP in Et-OH (B/HF 4) |  |  | 10 | 14 | 16 |  |  |  | 354
doi: 10.1016/j.compositesb.2019.01.094 | PVP | 10wt% PVP in Et-OH (B/HF 7.6) |  |  | 10 | 14 | 16 |  |  |  | 1122
doi: 10.1016/j.compositesb.2019.01.094 | PVP | 14wt% PVP in Et-OH (B/HF 5.8) |  |  | 16 | 10 | 22 |  |  |  | 1002
doi: 10.1016/j.compositesb.2019.01.094 | PVP | 6wt% PVP in Et-OH (B/HF 5.8) |  |  | 16 | 18 | 22 |  |  |  | 203
doi: 10.1016/j.compositesb.2019.01.094 | PVP | 14wt% PVP in Et-OH (B/HF 5.8) |  |  | 16 | 10 | 10 |  |  |  | 4948
doi: 10.1016/j.compositesb.2019.01.094 | PVP | 6wt% PVP in Et-OH (B/HF 5.8) |  |  | 4 | 10 | 22 |  |  |  | 207
doi: 10.1016/j.compositesb.2019.01.094 | PVP | 14wt% PVP in Et-OH (B/HF 2.2) |  |  | 16 | 18 | 22 |  |  |  | 2329
doi: 10.1016/j.compositesb.2019.01.094 | PVP | 6wt% PVP in Et-OH (B/HF 5.8) |  |  | 4 | 18 | 22 |  |  |  | 209
doi: 10.1016/j.compositesb.2019.01.094 | PVP | 14wt% PVP in Et-OH (B/HF 5.8) |  |  | 4 | 18 | 22 |  |  |  | 6285
doi: 10.1016/j.compositesb.2019.01.094 | PVP | 10wt% PVP in Et-OH (B/HF 4) |  |  | 10 | 14 | 16 |  |  |  | 349
doi: 10.1016/j.compositesb.2019.01.094 | PVP | 18wt% PVP in Et-OH (B/HF 4) |  |  | 10 | 14 | 16 |  |  |  | 9823
doi: 10.1016/j.compositesb.2019.01.094 | PVP | 10wt% PVP in Et-OH (B/HF 4) |  |  | 10 | 14 | 16 |  |  |  | 279
doi: 10.1016/j.compositesb.2019.01.094 | PVP | 6wt% PVP in Et-OH (B/HF 2.2) |  |  | 16 | 18 | 22 |  |  |  | 181
doi: 10.1016/j.compositesb.2019.01.094 | PVP | 14wt% PVP in Et-OH (B/HF 2.2) |  |  | 16 | 18 | 10 |  |  |  | 3121
doi: 10.1016/j.compositesb.2019.01.094 | PVP | 10wt% PVP in Et-OH (B/HF 0.4) |  |  | 10 | 14 | 16
doi: 10.1016/j.compositesb.2019.01.094 | PVP | 10wt% PVP in Et-OH (B/HF 4) |  |  | 10 | 6 | 16 |  |  |  | 675
doi: 10.1016/j.compositesb.2019.01.094 | PVP | 6wt% PVP in Et-OH (B/HF 5.8) |  |  | 4 | 10 | 10 |  |  |  | 232
doi: 10.1016/j.compositesb.2019.01.094 | PVP | 10wt% PVP in Et-OH (B/HF 4) |  |  | 10 | 14 | 16 |  |  |  | 315
doi: 10.1016/j.compositesb.2019.01.094 | PVP | 14wt% PVP in Et-OH (B/HF 2.2) |  |  | 4 | 10 | 10 |  |  |  | 766
doi: 10.1016/j.compositesb.2019.01.094 | PVP | 6wt% PVP in Et-OH (B/HF 2.2) |  |  | 16 | 10 | 10 |  |  |  | 112
doi: 10.1016/j.compositesb.2019.01.094 | PVP | 10wt% PVP in Et-OH (B/HF 4) |  |  | 22 | 14 | 16 |  |  |  | 404
doi: 10.1016/j.compositesb.2019.01.094 | PVP | 6wt% PVP in Et-OH (B/HF 2.2) |  |  | 4 | 10 | 10 |  |  |  | 155
doi: 10.1016/j.compositesb.2019.01.094 | PVP | 14wt% PVP in Et-OH (B/HF 5.8) |  |  | 4 | 18 | 10 |  |  |  | 6806
doi: 10.1016/j.compositesb.2019.01.094 | PVP | 10wt% PVP in Et-OH (B/HF 4) |  |  | 10 | 14 | 16 |  |  |  | 357
doi: 10.1016/j.compositesb.2019.01.094 | PVP | 10wt% PVP in Et-OH (B/HF 4) |  |  | 10 | 14 | 28 |  |  |  | 354
doi: 10.1016/j.compositesb.2019.01.094 | PVP | 6wt% PVP in Et-OH (B/HF 5.8) |  |  | 16 | 18 | 10 |  |  |  | 181
doi: 10.1016/j.compositesb.2019.01.094 | PVP | 10wt% PVP in Et-OH (B/HF 4) |  |  | 10 | 14 | 16 |  |  |  | 370
doi: 10.1016/j.compositesb.2019.01.094 | PVP | 14wt% PVP in Et-OH (B/HF 2.2) |  |  | 16 | 10 | 22 |  |  |  | 843
doi: 10.1016/j.compositesb.2019.01.094 | PVP | 10wt% PVP in Et-OH (B/HF 4) |  |  | 10 | 14 | 4
doi: 10.1016/j.compositesb.2019.01.094 | PVP | 14wt% PVP in Et-OH (B/HF )5.8 |  |  | 4 | 10 | 10 |  |  |  | 1019
doi: 10.1016/j.compositesb.2019.01.094 | PVP | 6wt% PVP in Et-OH (B/HF 5.8) |  |  | 16 | 10 | 22 |  |  |  | 151
doi: 10.1016/j.compositesb.2019.01.094 | PVP | 6wt% PVP in Et-OH (B/HF 2.2) |  |  | 4 | 18 | 10 |  |  |  | 132
doi: 10.1016/j.compositesb.2019.01.094 | PVP | 14wt% PVP in Et-OH (B/HF 2.2) |  |  | 4 | 18 | 22 |  |  |  | 642
doi: 10.1016/j.compositesb.2019.01.094 | PVP | 14wt% PVP in Et-OH (B/HF 5.8) |  |  | 16 | 18 | 22 |  |  |  | 4546
doi: 10.1016/j.compositesb.2019.01.094 | PVP | 10wt% PVP in Et-OH (B/HF 4) |  |  | 10 | 22 | 16 |  |  |  | 255
doi: 10.1016/j.compositesb.2019.01.094 | PVP | 6wt% PVP in Et-OH (B/HF 5.8) |  |  | 4 | 18 | 10 |  |  |  | 143
doi: 10.1016/j.compositesb.2019.01.094 | PVP | 14wt% PVP in Et-OH (B/HF 5.8) |  |  | 16 | 18 | 10 |  |  |  | 13080
https://doi.org/10.3390/polym15030731 | PVP | 10% PVP in DMF (CsI:PbI2:DMF. 1:1:16.15 mol) |  |  | 0.1 | 15 | 20 |  | 27 | 21 | 329 | 21.2766
https://doi.org/10.3390/polym15030731 | PVP | 10% PVP in DMF (CsI:PbI2:DMF. 1:1:16.15 mol) |  |  | 0.1 | 15 | 23 |  | 27 | 21 | 268 | 17.9104
https://doi.org/10.3390/polym15030731 | PVP | 10% PVP in DMF (CsI:PbI2:DMF. 1:1:16.15 mol) |  |  | 0.1 | 12 | 23 |  | 27 | 21 | 271 | 20.2952
https://doi.org/10.3390/polym15030731 | PVP | 10% PVP in DMF (CsI:PbI2:DMF. 1:1:16.15 mol) |  |  | 0.3 | 15 | 23 |  | 27 | 21 | 279 | 18.2796
https://doi.org/10.3390/polym15030731 | PVP | 10% PVP in DMF (CsI:PbI2:DMF. 1:1:16.15 mol) |  |  | 0.1 | 15 | 23 |  | 27 | 21 | 287 | 32.0557
https://doi.org/10.3390/polym15030731 | PVP | 10% PVP in DMF (CsI:PbI2:DMF. 1:1:16.15 mol) |  |  | 0.3 | 15 | 20 |  | 27 | 21 | 360.7 | 23.5653
https://doi.org/10.3390/polym15030731 | PVP | 10% PVP in DMF (CsI:PbI2:DMF. 1:1:16.15 mol) |  |  | 0.3 | 15 | 20 |  | 27 | 21 | 358 | 20.6704
https://doi.org/10.3390/polym15030731 | PVP | 10% PVP in DMF (CsI:PbI2:DMF. 1:1:16.15 mol) |  |  | 0.3 | 15 | 20 |  | 27 | 21 | 348 | 20.1149
https://doi.org/10.3390/polym15030731 | PVP | 10% PVP in DMF (CsI:PbI2:DMF. 1:1:16.15 mol) |  |  | 0.3 | 15 | 20 |  | 27 | 21 | 346 | 17.9191
https://doi.org/10.2147/IJN.S167670 | PVP | Ethanol |  | 0.789 | 0.3 | 12 | 10 |  |  |  | 486.5
https://www.sciencedirect.com/science/article/pii/S0927776511005522 | γ-PGA | 16 wt% γ-PGA in 5wt% TFA aqueous solution |  |  | 0.3 | 40 | 32 |  | 22.25 | 40 | 255 | 20.7843
https://www.sciencedirect.com/science/article/pii/S0927776511005522 | γ-PGA | 18 wt% γ-PGA in 5wt% TFA aqueous solution |  |  | 0.3 | 40 | 32 |  | 22.25 | 40 | 319 | 30.4075
https://www.sciencedirect.com/science/article/pii/S0927776511005522 | γ-PGA | 20 wt% γ-PGA in 5wt% TFA aqueous solution |  |  | 0.3 | 40 | 32 |  | 22.25 | 40 | 345 | 28.4058
https://www.sciencedirect.com/science/article/pii/S0927776511005522 | γ-PGA | 16 wt% γ-PGA in 5wt% TFA aqueous solution |  |  | 0.1 | 40 | 32 |  | 22.25 | 40 | 240 | 23.75
https://www.sciencedirect.com/science/article/pii/S0927776511005522 | γ-PGA | 16 wt% γ-PGA in 5wt% TFA aqueous solution |  |  | 0.5 | 40 | 32 |  | 22.25 | 40 | 321 | 29.595
https://www.sciencedirect.com/science/article/pii/S0927776511005522 | γ-PGA | 16 wt% γ-PGA in 5wt% TFA aqueous solution |  |  | 1 | 40 | 32 |  | 22.25 | 40 | 428 | 46.9626
https://www.sciencedirect.com/science/article/pii/S0927776511005522 | γ-PGA | 16 wt% γ-PGA in water |  |  | 0.3 | 40 | 32 |  | 22.25 | 40 | 215 | 40.9302
https://www.sciencedirect.com/science/article/pii/S0927776511005522 | γ-PGA | 16 wt% γ-PGA in 1wt% TFA aqueous solution |  |  | 0.3 | 40 | 32 |  | 22.25 | 40 | 186 | 17.7419
https://www.sciencedirect.com/science/article/pii/S0927776511005522 | γ-PGA | 16 wt% γ-PGA in 8wt% TFA aqueous solution |  |  | 0.3 | 40 | 32 |  | 22.25 | 40 | 431 | 25.058
https://www.sciencedirect.com/science/article/pii/S0927776511005522 | γ-PGA | 16 wt% γ-PGA in 10wt% TFA aqueous solution |  |  | 0.3 | 40 | 32 |  | 22.25 | 40 | 603 | 18.0763
https://www.sciencedirect.com/science/article/pii/S0927776511005522 | γ-PGA | 16 wt% γ-PGA in 12.5wt% TFA aqueous solution |  |  | 0.3 | 40 | 32 |  | 22.25 | 40 | 312 | 37.1795
https://www.sciencedirect.com/science/article/pii/S0927776511005522 | γ-PGA | 16 wt% γ-PGA in 5wt% TFA aqueous solution |  |  | 0.3 | 40 | 25 |  | 22.25 | 40 | 321 | 35.514
https://www.sciencedirect.com/science/article/pii/S0927776511005522 | γ-PGA | 16 wt% γ-PGA in 5wt% TFA aqueous solution |  |  | 0.3 | 40 | 30 |  | 22.25 | 40 | 266 | 42.1053
https://www.sciencedirect.com/science/article/pii/S0927776511005522 | γ-PGA | 16 wt% γ-PGA in 5wt% TFA aqueous solution |  |  | 0.3 | 40 | 35 |  | 22.25 | 40 | 278 | 26.6187
https://www.sciencedirect.com/science/article/pii/S0927776511005522 | γ-PGA | 16 wt% γ-PGA in 5wt% TFA aqueous solution |  |  | 0.3 | 25 | 32 |  | 22.25 | 40 | 403 | 42.4318
https://www.sciencedirect.com/science/article/pii/S0927776511005522 | γ-PGA | 16 wt% γ-PGA in 5wt% TFA aqueous solution |  |  | 0.3 | 35 | 32 |  | 22.25 | 40 | 252 | 32.9365
https://www.sciencedirect.com/science/article/pii/S0927776511005522 | γ-PGA | 16 wt% γ-PGA in 5wt% TFA aqueous solution |  |  | 0.3 | 50 | 32 |  | 22.25 | 40 | 241 | 33.195
https://www.sciencedirect.com/science/article/pii/S0927776511005522 | γ-PGA | 16 wt% γ-PGA in 5wt% TFA aqueous solution |  |  | 0.3 | 40 | 32 |  | 22.25 | 50 | 273 | 37.3626
Polyvinylidene fluoride/ barium titanate nanocomposite aligned hollow electrospun fibers as an actuator. https://doi.org/10.1016/j.materresbull.2022.112052 | PVDF | DMF:Acetone | 07:03:00 | 0.8967 | 0.8 | 20 | 20 | 20.0736 |  |  | 93.3333 | 0.15271
A comparative study of electrospun PVDF and PVDF-TrFE fiber webs: mechanical properties, crystallinity, and piezoelectric properties. https://doi.org/10.1177/1558925020939290 | PVDF | DMF:Acetone | 01:03:00 | 0.8243 | 1.5 | 18 | 18 | 29.1156 | 22 | 65 | 1665 | 0.17324
Multilayered Electrospun/Electrosprayed Polyvinylidene Fluoride+Zinc Oxide Nanofiber Mats with Enhanced Piezoelectricity. https://doi.org/10.1002/mame.202300009 | PVDF | DMF:Acetone | 03:04:00 | 0.853 | 1 | 18 | 19 | 38.687 |  |  | 706 | 0.21135
Investigation of the optimum vibration energy harvesting performance of electrospun PVDF/BaTiO3 nanogenerator. https://doi.org/10.1177/00219983221144696 | PVDF | DMF:Acetone | 04:06:00 | 0.8484 | 0.8 | 15 | 14 | 11.7869 | 20 | 50 | 98.465 | 0.23737
K.P. Matabola, R.M. Moutloali, The influence of electrospinning parameters on the morphology and diameter of poly(vinyledene fluoride) nanofibers- Effect of sodium chloride, J. Mater. Sci. 48 (2013) 5475–5482. https://doi.org/10.1007/s10853-013-7341-6 | PVDF | DMAC |  | 0.937 | 0.9 | 15 | 12 | 23.4792 | 27 |  | 98.1464 | 0.24337
A Study of Electrospun PVDF on PET Sheet. http://dx.doi.org/10.1007/BF03218862 | PVDF | DMAc:Acetone | 3:7 | 0.8299 | 0.5 | 10 | 10 | 22.8943 | 19-24 | 15-25 | 559.5279 | 0.26178
K.P. Matabola, R.M. Moutloali, The influence of electrospinning parameters on the morphology and diameter of poly(vinyledene fluoride) nanofibers- Effect of sodium chloride, J. Mater. Sci. 48 (2013) 5475–5482. https://doi.org/10.1007/s10853-013-7341-17 | PVDF | DMAC |  | 0.937 | 0.9 | 15 | 12 | 27.7481 | 27 |  | 243.5706 | 0.27358
K.P. Matabola, R.M. Moutloali, The influence of electrospinning parameters on the morphology and diameter of poly(vinyledene fluoride) nanofibers- Effect of sodium chloride, J. Mater. Sci. 48 (2013) 5475–5482. https://doi.org/10.1007/s10853-013-7341-23 | PVDF | DMAC |  | 0.937 | 0.9 | 15 | 12 | 29.8826 | 27 |  | 402 | 0.28249
A Study of Electrospun PVDF on PET Sheet. http://dx.doi.org/10.1007/BF03218878 | PVDF | DMAc:Acetone | 3:7 | 0.8299 | 0.5 | 7 | 6 | 22.8943 | 19-24 | 15-25 | 608.7953 | 0.28387
A Study of Electrospun PVDF on PET Sheet. http://dx.doi.org/10.1007/BF03218855 | PVDF | DMAc:Acetone | 3:7 | 0.8299 | 0.5 | 10 | 6 | 22.8943 | 19-24 | 15-25 | 710.8243 | 0.28474
Stimuli-responsive piezoelectricity in electrospun polycaprolactone (PCL)/Polyvinylidene fluoride (PVDF) fibrous scaffolds for bone regeneration. https://doi.org/10.1016/j.jmrt.2023.01.007 | PVDF | DMF |  | 0.945 | 0.4 | 10 | 17 | 21.164 |  |  | 343.5 | 0.28647
A Study of Electrospun PVDF on PET Sheet. http://dx.doi.org/10.1007/BF03218869 | PVDF | DMAc:Acetone | 3:7 | 0.8299 | 0.5 | 10 | 7 | 22.8943 | 19-24 | 15-25 | 638.2191 | 0.2913
Branched nanofibers with tiny diameters for air filtration via one-step electrospinning. https://doi.org/10.1177/1528083720923773 | PVDF | DMF:Acetone | 02:01:00 | 0.8913 | 1.5 | 18 | 18 | 11.2196 | 20 | 10 | 135.3139 | 0.31544
Investigation of the optimum vibration energy harvesting performance of electrospun PVDF/BaTiO3 nanogenerator. https://doi.org/10.1177/00219983221144696 | PVDF | DMF:Acetone | 06:04:00 | 0.8806 | 0.8 | 15 | 14 | 17.0338 | 20 | 50 | 243.0412 | 0.31765
Investigation of the optimum vibration energy harvesting performance of electrospun PVDF/BaTiO3 nanogenerator. https://doi.org/10.1177/00219983221144696 | PVDF | DMF:Acetone | 06:04:00 | 0.8484 | 0.8 | 15 | 14 | 17.6803 | 20 | 50 | 522 | 0.3252
A Study of Electrospun PVDF on PET Sheet. http://dx.doi.org/10.1007/BF03218890 | PVDF | DMAc:Acetone | 3:7 | 0.8299 | 0.5 | 15 | 6 | 22.8943 | 19-24 | 15-25 | 704.7614 | 0.3334
A Study of Electrospun PVDF on PET Sheet. http://dx.doi.org/10.1007/BF03218902 | PVDF | DMAc:Acetone | 3:7 | 0.8299 | 1 | 10 | 6 | 22.8943 | 19-24 | 15-25 | 484.0536 | 0.33519
Investigation of the optimum vibration energy harvesting performance of electrospun PVDF/BaTiO3 nanogenerator. https://doi.org/10.1177/00219983221144696 | PVDF | DMF:Acetone | 08:02:00 | 0.9128 | 0.8 | 15 | 14 | 16.433 | 20 | 50 | 93.9192 | 0.3459
Effect of testing modes and voltmeter resistance on mechanoelectrical conversion of electrospun polyvinylidene fluoride nanofiber membranes. https://doi.org/10.1016/j.mtsust.2022.100275 | PVDF | DMF:Acetone | 04:06:00 | 0.8484 | 1 | 15 | 15 | 23.5738 |  |  | 340 | 0.35202
Amplified piezoelectric response with β-phase formation in PVDF blended 3D cotton type nanofibers for osteogenic differentiation. https://doi.org/10.1016/j.jiec.2022.10.054 | PVDF | DMF:Acetone | 01:01:00 | 0.8645 | 9 | 10 | 25 | 23.1348 | 24-26 | 70-80 | 4780 | 0.3539
Branched nanofibers with tiny diameters for air filtration via one-step electrospinning. https://doi.org/10.1177/1528083720923773 | PVDF | DMF:Acetone | 02:01:00 | 0.8913 | 1.5 | 18 | 18 | 16.8294 | 20 | 10 | 237.907 | 0.35788
Investigation of the optimum vibration energy harvesting performance of electrospun PVDF/BaTiO3 nanogenerator. https://doi.org/10.1177/00219983221144696 | PVDF | DMF:Acetone | 04:06:00 | 0.8806 | 0.8 | 15 | 14 | 22.7118 | 20 | 50 | 886.7947 | 0.36088
Triboelectric Yarns with Electrospun Functional Polymer Coatings for Highly Durable and Washable Smart Textile Applications. https://doi.org/10.1021/acsami.1c00983 | PVDF | DMAc:Acetone | 01:01:00 | 0.8605 | 6 | 18 | 15 | 27.8908 | 25 | 60 | 2678.2356 | 0.38461
Salts induced piezoelectric effect in electrospun PVDF based nanohybrids for efficient energy harvesting. https://doi.org/10.1016/j.nanoso.2023.100945 | PVDF | DMF:Acetone | 02:08:00 | 0.8162 | 0.5 | 15 | 21 |  |  |  | 236 | 0.40651
K.P. Matabola, R.M. Moutloali, The influence of electrospinning parameters on the morphology and diameter of poly(vinyledene fluoride) nanofibers- Effect of sodium chloride, J. Mater. Sci. 48 (2013) 5475–5482. https://doi.org/10.1007/s10853-013-7341-12 | PVDF | DMAC |  | 0.937 | 0.9 | 15 | 12 | 25.6137 | 27 |  | 167.3085 | 0.41186
M. Essalhi, M. Khayet, Self-sustained webs of polyvinylidene fluoride electrospun nanofibers at different electrospinning times: 1. Desalination by direct contact membrane distillation, J. Memb. Sci. 433 (2013) 167–179. https://doi.org/10.1016/j.memsci.2013.01.032 | PVDF | DMAC:Acetone | 10:2.1 | 0.9104 | 1.23 | 27.7 | 24.1 | 21.9684 | 23 | 37.5 | 137.2 | 0.43489
Holistic investigation of the electrospinning parameters for high percentage of β-phase in PVDF nanofibers. https://doi.org/10.1016/j.polymer.2020.123366 | PVDF | DMF:Acetone | 6:4 | 0.8806 | 2 | 15 | 18 | 22.7118 | 19-24 | 15-25 | 320 | 0.44
M. Essalhi, M. Khayet, Self-sustained webs of polyvinylidene fluoride electrospun nanofibers at different electrospinning times: 1. Desalination by direct contact membrane distillation, J. Memb. Sci. 433 (2013) 167–179. https://doi.org/10.1016/j.memsci.2013.01.064 | PVDF | DMAC:Acetone | 10:2.1 | 0.9104 | 1.23 | 27.7 | 24.1 | 32.9525 | 23 | 37.5 | 564.8 | 0.50271
M. Essalhi, M. Khayet, Self-sustained webs of polyvinylidene fluoride electrospun nanofibers at different electrospinning times: 1. Desalination by direct contact membrane distillation, J. Memb. Sci. 433 (2013) 167–179. https://doi.org/10.1016/j.memsci.2013.01.056 | PVDF | DMAC:Acetone | 10:2.1 | 0.9104 | 1.23 | 27.7 | 24.1 | 30.2065 | 23 | 37.5 | 387.6 | 0.55184
M. Essalhi, M. Khayet, Self-sustained webs of polyvinylidene fluoride electrospun nanofibers at different electrospinning times: 1. Desalination by direct contact membrane distillation, J. Memb. Sci. 433 (2013) 167–179. https://doi.org/10.1016/j.memsci.2013.01.040 | PVDF | DMAC:Acetone | 10:2.1 | 0.9104 | 1.23 | 27.7 | 24.1 | 24.7144 | 23 | 37.5 | 240.8 | 0.60259
M. Essalhi, M. Khayet, Self-sustained webs of polyvinylidene fluoride electrospun nanofibers at different electrospinning times: 1. Desalination by direct contact membrane distillation, J. Memb. Sci. 433 (2013) 167–179. https://doi.org/10.1016/j.memsci.2013.01.048 | PVDF | DMAC:Acetone | 10:2.1 | 0.9104 | 1.23 | 27.7 | 24.1 | 27.4605 | 23 | 37.5 | 406.5 | 0.66788
Triboelectric Yarns with Electrospun Functional Polymer Coatings for Highly Durable and Washable Smart Textile Applications. https://doi.org/10.1021/acsami.1c00988 | PVDF | DMAc:Acetone | 10:2.1 | 0.8605 | 6 | 18 | 15 | 27.8908 | 25 | 30 | 833.2333 | 0.86711
K.P. Matabola, R.M. Moutloali, The influence of electrospinning parameters on the morphology and diameter of poly(vinyledene fluoride) nanofibers- Effect of sodium chloride, J. Mater. Sci. 48 (2013) 5475–5482. https://doi.org/10.1007/s10853-013-7341-29 | PVDF | DMAC |  | 0.937 | 0.9 | 16 | 12 | 29.8826 | 27 |  | 314
K.P. Matabola, R.M. Moutloali, The influence of electrospinning parameters on the morphology and diameter of poly(vinyledene fluoride) nanofibers- Effect of sodium chloride, J. Mater. Sci. 48 (2013) 5475–5482. https://doi.org/10.1007/s10853-013-7341-30 | PVDF | DMAC |  | 0.937 | 0.9 | 15 | 14 | 23.4792 | 27 |  | 164
K.P. Matabola, R.M. Moutloali, The influence of electrospinning parameters on the morphology and diameter of poly(vinyledene fluoride) nanofibers- Effect of sodium chloride, J. Mater. Sci. 48 (2013) 5475–5482. https://doi.org/10.1007/s10853-013-7341-31 | PVDF | DMAC |  | 0.937 | 0.9 | 15 | 16 | 23.4792 | 27 |  | 181
K.P. Matabola, R.M. Moutloali, The influence of electrospinning parameters on the morphology and diameter of poly(vinyledene fluoride) nanofibers- Effect of sodium chloride, J. Mater. Sci. 48 (2013) 5475–5482. https://doi.org/10.1007/s10853-013-7341-32 | PVDF | DMAC |  | 0.937 | 0.9 | 15 | 18 | 23.4792 | 27 |  | 156
G. Zhu, L.Y. Zhao, L.T. Zhu, X.Y. Deng, W.L. Chen, Effect of Experimental Parameters on Nanofiber Diameter from Electrospinning with Wire Electrodes, IOP Conf. Ser. Mater. Sci. Eng. 230 (2017). https://doi.org/10.1088/1757-899X/230/1/012043 | PVDF | DMAC |  | 0.937 | 0.9 | 18 | 50 | 8.5379 | 23 | 18 | 28
G. Zhu, L.Y. Zhao, L.T. Zhu, X.Y. Deng, W.L. Chen, Effect of Experimental Parameters on Nanofiber Diameter from Electrospinning with Wire Electrodes, IOP Conf. Ser. Mater. Sci. Eng. 230 (2017). https://doi.org/10.1088/1757-899X/230/1/012044 | PVDF | DMAC |  | 0.937 | 0.9 | 18 | 50 | 10.6724 | 23 | 18 | 49
G. Zhu, L.Y. Zhao, L.T. Zhu, X.Y. Deng, W.L. Chen, Effect of Experimental Parameters on Nanofiber Diameter from Electrospinning with Wire Electrodes, IOP Conf. Ser. Mater. Sci. Eng. 230 (2017). https://doi.org/10.1088/1757-899X/230/1/012045 | PVDF | DMAC |  | 0.937 | 0.9 | 18 | 50 | 12.8068 | 23 | 18 | 55
G. Zhu, L.Y. Zhao, L.T. Zhu, X.Y. Deng, W.L. Chen, Effect of Experimental Parameters on Nanofiber Diameter from Electrospinning with Wire Electrodes, IOP Conf. Ser. Mater. Sci. Eng. 230 (2017). https://doi.org/10.1088/1757-899X/230/1/012046 | PVDF | DMAC |  | 0.937 | 0.9 | 18 | 50 | 14.9413 | 23 | 18 | 91
G. Zhu, L.Y. Zhao, L.T. Zhu, X.Y. Deng, W.L. Chen, Effect of Experimental Parameters on Nanofiber Diameter from Electrospinning with Wire Electrodes, IOP Conf. Ser. Mater. Sci. Eng. 230 (2017). https://doi.org/10.1088/1757-899X/230/1/012047 | PVDF | DMAC |  | 0.937 | 0.9 | 18 | 50 | 14.9413 | 23 | 18 | 69
G. Zhu, L.Y. Zhao, L.T. Zhu, X.Y. Deng, W.L. Chen, Effect of Experimental Parameters on Nanofiber Diameter from Electrospinning with Wire Electrodes, IOP Conf. Ser. Mater. Sci. Eng. 230 (2017). https://doi.org/10.1088/1757-899X/230/1/012048 | PVDF | DMAC |  | 0.937 | 0.9 | 18 | 50 | 14.9413 | 23 | 18 | 79
G. Zhu, L.Y. Zhao, L.T. Zhu, X.Y. Deng, W.L. Chen, Effect of Experimental Parameters on Nanofiber Diameter from Electrospinning with Wire Electrodes, IOP Conf. Ser. Mater. Sci. Eng. 230 (2017). https://doi.org/10.1088/1757-899X/230/1/012049 | PVDF | DMAC |  | 0.937 | 0.9 | 18 | 50 | 14.9413 | 23 | 18 | 78
G. Zhu, L.Y. Zhao, L.T. Zhu, X.Y. Deng, W.L. Chen, Effect of Experimental Parameters on Nanofiber Diameter from Electrospinning with Wire Electrodes, IOP Conf. Ser. Mater. Sci. Eng. 230 (2017). https://doi.org/10.1088/1757-899X/230/1/012050 | PVDF | DMAC |  | 0.937 | 0.9 | 18 | 50 | 14.9413 | 23 | 18 | 73
G. Zhu, L.Y. Zhao, L.T. Zhu, X.Y. Deng, W.L. Chen, Effect of Experimental Parameters on Nanofiber Diameter from Electrospinning with Wire Electrodes, IOP Conf. Ser. Mater. Sci. Eng. 230 (2017). https://doi.org/10.1088/1757-899X/230/1/012051 | PVDF | DMAC |  | 0.937 | 0.9 | 18 | 50 | 12.8068 | 23 | 18 | 52
G. Zhu, L.Y. Zhao, L.T. Zhu, X.Y. Deng, W.L. Chen, Effect of Experimental Parameters on Nanofiber Diameter from Electrospinning with Wire Electrodes, IOP Conf. Ser. Mater. Sci. Eng. 230 (2017). https://doi.org/10.1088/1757-899X/230/1/012052 | PVDF | DMAC |  | 0.937 | 0.9 | 18 | 50 | 12.8068 | 23 | 18 | 51
G. Zhu, L.Y. Zhao, L.T. Zhu, X.Y. Deng, W.L. Chen, Effect of Experimental Parameters on Nanofiber Diameter from Electrospinning with Wire Electrodes, IOP Conf. Ser. Mater. Sci. Eng. 230 (2017). https://doi.org/10.1088/1757-899X/230/1/012053 | PVDF | DMAC |  | 0.937 | 0.9 | 18 | 50 | 12.8068 | 23 | 18 | 48
G. Zhu, L.Y. Zhao, L.T. Zhu, X.Y. Deng, W.L. Chen, Effect of Experimental Parameters on Nanofiber Diameter from Electrospinning with Wire Electrodes, IOP Conf. Ser. Mater. Sci. Eng. 230 (2017). https://doi.org/10.1088/1757-899X/230/1/012054 | PVDF | DMAC |  | 0.937 | 0.9 | 18 | 50 | 12.8068 | 23 | 18 | 51
G. Zhu, L.Y. Zhao, L.T. Zhu, X.Y. Deng, W.L. Chen, Effect of Experimental Parameters on Nanofiber Diameter from Electrospinning with Wire Electrodes, IOP Conf. Ser. Mater. Sci. Eng. 230 (2017). https://doi.org/10.1088/1757-899X/230/1/012055 | PVDF | DMAC |  | 0.937 | 0.9 | 18 | 50 | 14.9413 | 23 | 18 | 85
G. Zhu, L.Y. Zhao, L.T. Zhu, X.Y. Deng, W.L. Chen, Effect of Experimental Parameters on Nanofiber Diameter from Electrospinning with Wire Electrodes, IOP Conf. Ser. Mater. Sci. Eng. 230 (2017). https://doi.org/10.1088/1757-899X/230/1/012056 | PVDF | DMAC |  | 0.937 | 0.9 | 18 | 55 | 14.9413 | 23 | 18 | 90
G. Zhu, L.Y. Zhao, L.T. Zhu, X.Y. Deng, W.L. Chen, Effect of Experimental Parameters on Nanofiber Diameter from Electrospinning with Wire Electrodes, IOP Conf. Ser. Mater. Sci. Eng. 230 (2017). https://doi.org/10.1088/1757-899X/230/1/012057 | PVDF | DMAC |  | 0.937 | 0.9 | 18 | 60 | 14.9413 | 23 | 18 | 91
G. Zhu, L.Y. Zhao, L.T. Zhu, X.Y. Deng, W.L. Chen, Effect of Experimental Parameters on Nanofiber Diameter from Electrospinning with Wire Electrodes, IOP Conf. Ser. Mater. Sci. Eng. 230 (2017). https://doi.org/10.1088/1757-899X/230/1/012058 | PVDF | DMAC |  | 0.937 | 0.9 | 18 | 65 | 14.9413 | 23 | 18 | 92
G. Zhu, L.Y. Zhao, L.T. Zhu, X.Y. Deng, W.L. Chen, Effect of Experimental Parameters on Nanofiber Diameter from Electrospinning with Wire Electrodes, IOP Conf. Ser. Mater. Sci. Eng. 230 (2017). https://doi.org/10.1088/1757-899X/230/1/012059 | PVDF | DMAC |  | 0.937 | 0.9 | 18 | 70 | 14.9413 | 23 | 18 | 98
G. Zhu, L.Y. Zhao, L.T. Zhu, X.Y. Deng, W.L. Chen, Effect of Experimental Parameters on Nanofiber Diameter from Electrospinning with Wire Electrodes, IOP Conf. Ser. Mater. Sci. Eng. 230 (2017). https://doi.org/10.1088/1757-899X/230/1/012060 | PVDF | DMAC |  | 0.937 | 0.9 | 18 | 50 | 12.8068 | 23 | 18 | 50
G. Zhu, L.Y. Zhao, L.T. Zhu, X.Y. Deng, W.L. Chen, Effect of Experimental Parameters on Nanofiber Diameter from Electrospinning with Wire Electrodes, IOP Conf. Ser. Mater. Sci. Eng. 230 (2017). https://doi.org/10.1088/1757-899X/230/1/012061 | PVDF | DMAC |  | 0.937 | 0.9 | 18 | 55 | 12.8068 | 23 | 18 | 52
G. Zhu, L.Y. Zhao, L.T. Zhu, X.Y. Deng, W.L. Chen, Effect of Experimental Parameters on Nanofiber Diameter from Electrospinning with Wire Electrodes, IOP Conf. Ser. Mater. Sci. Eng. 230 (2017). https://doi.org/10.1088/1757-899X/230/1/012062 | PVDF | DMAC |  | 0.937 | 0.9 | 18 | 60 | 12.8068 | 23 | 18 | 54
G. Zhu, L.Y. Zhao, L.T. Zhu, X.Y. Deng, W.L. Chen, Effect of Experimental Parameters on Nanofiber Diameter from Electrospinning with Wire Electrodes, IOP Conf. Ser. Mater. Sci. Eng. 230 (2017). https://doi.org/10.1088/1757-899X/230/1/012063 | PVDF | DMAC |  | 0.937 | 0.9 | 18 | 65 | 12.8068 | 23 | 18 | 56
G. Zhu, L.Y. Zhao, L.T. Zhu, X.Y. Deng, W.L. Chen, Effect of Experimental Parameters on Nanofiber Diameter from Electrospinning with Wire Electrodes, IOP Conf. Ser. Mater. Sci. Eng. 230 (2017). https://doi.org/10.1088/1757-899X/230/1/012064 | PVDF | DMAC |  | 0.937 | 0.9 | 18 | 70 | 12.8068 | 23 | 18 | 58
G. Zhu, L.Y. Zhao, L.T. Zhu, X.Y. Deng, W.L. Chen, Effect of Experimental Parameters on Nanofiber Diameter from Electrospinning with Wire Electrodes, IOP Conf. Ser. Mater. Sci. Eng. 230 (2017). https://doi.org/10.1088/1757-899X/230/1/012065 | PVDF | DMAC |  | 0.937 | 0.9 | 16 | 50 | 14.9413 | 23 | 18 | 85
G. Zhu, L.Y. Zhao, L.T. Zhu, X.Y. Deng, W.L. Chen, Effect of Experimental Parameters on Nanofiber Diameter from Electrospinning with Wire Electrodes, IOP Conf. Ser. Mater. Sci. Eng. 230 (2017). https://doi.org/10.1088/1757-899X/230/1/012066 | PVDF | DMAC |  | 0.937 | 0.9 | 17 | 50 | 14.9413 | 23 | 18 | 110
G. Zhu, L.Y. Zhao, L.T. Zhu, X.Y. Deng, W.L. Chen, Effect of Experimental Parameters on Nanofiber Diameter from Electrospinning with Wire Electrodes, IOP Conf. Ser. Mater. Sci. Eng. 230 (2017). https://doi.org/10.1088/1757-899X/230/1/012067 | PVDF | DMAC |  | 0.937 | 0.9 | 18 | 50 | 14.9413 | 23 | 18 | 91
G. Zhu, L.Y. Zhao, L.T. Zhu, X.Y. Deng, W.L. Chen, Effect of Experimental Parameters on Nanofiber Diameter from Electrospinning with Wire Electrodes, IOP Conf. Ser. Mater. Sci. Eng. 230 (2017). https://doi.org/10.1088/1757-899X/230/1/012068 | PVDF | DMAC |  | 0.937 | 0.9 | 19 | 50 | 14.9413 | 23 | 18 | 100
G. Zhu, L.Y. Zhao, L.T. Zhu, X.Y. Deng, W.L. Chen, Effect of Experimental Parameters on Nanofiber Diameter from Electrospinning with Wire Electrodes, IOP Conf. Ser. Mater. Sci. Eng. 230 (2017). https://doi.org/10.1088/1757-899X/230/1/012069 | PVDF | DMAC |  | 0.937 | 0.9 | 20 | 50 | 14.9413 | 23 | 18 | 113
G. Zhu, L.Y. Zhao, L.T. Zhu, X.Y. Deng, W.L. Chen, Effect of Experimental Parameters on Nanofiber Diameter from Electrospinning with Wire Electrodes, IOP Conf. Ser. Mater. Sci. Eng. 230 (2017). https://doi.org/10.1088/1757-899X/230/1/012070 | PVDF | DMAC |  | 0.937 | 0.9 | 16 | 50 | 12.8068 | 23 | 18 | 58
G. Zhu, L.Y. Zhao, L.T. Zhu, X.Y. Deng, W.L. Chen, Effect of Experimental Parameters on Nanofiber Diameter from Electrospinning with Wire Electrodes, IOP Conf. Ser. Mater. Sci. Eng. 230 (2017). https://doi.org/10.1088/1757-899X/230/1/012071 | PVDF | DMAC |  | 0.937 | 0.9 | 17 | 50 | 12.8068 | 23 | 18 | 70
G. Zhu, L.Y. Zhao, L.T. Zhu, X.Y. Deng, W.L. Chen, Effect of Experimental Parameters on Nanofiber Diameter from Electrospinning with Wire Electrodes, IOP Conf. Ser. Mater. Sci. Eng. 230 (2017). https://doi.org/10.1088/1757-899X/230/1/012072 | PVDF | DMAC |  | 0.937 | 0.9 | 18 | 50 | 12.8068 | 23 | 18 | 54
G. Zhu, L.Y. Zhao, L.T. Zhu, X.Y. Deng, W.L. Chen, Effect of Experimental Parameters on Nanofiber Diameter from Electrospinning with Wire Electrodes, IOP Conf. Ser. Mater. Sci. Eng. 230 (2017). https://doi.org/10.1088/1757-899X/230/1/012073 | PVDF | DMAC |  | 0.937 | 0.9 | 19 | 50 | 12.8068 | 23 | 18 | 55
G. Zhu, L.Y. Zhao, L.T. Zhu, X.Y. Deng, W.L. Chen, Effect of Experimental Parameters on Nanofiber Diameter from Electrospinning with Wire Electrodes, IOP Conf. Ser. Mater. Sci. Eng. 230 (2017). https://doi.org/10.1088/1757-899X/230/1/012074 | PVDF | DMAC |  | 0.937 | 0.9 | 20 | 50 | 12.8068 | 23 | 18 | 57
H. Jing, X. Du, Y. Jiang, Control of diameter and morphology of poly(vinylidene fluoride) nanofibers fabricated by electrospinning, 2009 Int. Conf. Opt. Instruments Technol. Adv. Sens. Technol. Appl. 7508 (2009) 750814. https://doi.org/10.1117/12.837918 | PVDF | DMAC |  | 0.937 | 0.24 | 12 | 7.5 | 19.2102 |  |  | 264
H. Jing, X. Du, Y. Jiang, Control of diameter and morphology of poly(vinylidene fluoride) nanofibers fabricated by electrospinning, 2009 Int. Conf. Opt. Instruments Technol. Adv. Sens. Technol. Appl. 7508 (2009) 750814. https://doi.org/10.1117/12.837919 | PVDF | DMAC |  | 0.937 | 0.24 | 12 | 7.5 | 21.3447 |  |  | 330
H. Jing, X. Du, Y. Jiang, Control of diameter and morphology of poly(vinylidene fluoride) nanofibers fabricated by electrospinning, 2009 Int. Conf. Opt. Instruments Technol. Adv. Sens. Technol. Appl. 7508 (2009) 750814. https://doi.org/10.1117/12.837920 | PVDF | DMAC |  | 0.937 | 0.24 | 12 | 7.5 | 24.0128 |  |  | 792
H. Jing, X. Du, Y. Jiang, Control of diameter and morphology of poly(vinylidene fluoride) nanofibers fabricated by electrospinning, 2009 Int. Conf. Opt. Instruments Technol. Adv. Sens. Technol. Appl. 7508 (2009) 750814. https://doi.org/10.1117/12.837921 | PVDF | DMAC |  | 0.937 | 0.24 | 12 | 7.5 | 26.6809 |  |  | 1518
H. Jing, X. Du, Y. Jiang, Control of diameter and morphology of poly(vinylidene fluoride) nanofibers fabricated by electrospinning, 2009 Int. Conf. Opt. Instruments Technol. Adv. Sens. Technol. Appl. 7508 (2009) 750814. https://doi.org/10.1117/12.837922 | PVDF | DMAC |  | 0.937 | 0.24 | 12 | 7.5 | 29.349 |  |  | 6800
H. Jing, X. Du, Y. Jiang, Control of diameter and morphology of poly(vinylidene fluoride) nanofibers fabricated by electrospinning, 2009 Int. Conf. Opt. Instruments Technol. Adv. Sens. Technol. Appl. 7508 (2009) 750814. https://doi.org/10.1117/12.837923 | PVDF | DMAC |  | 0.937 | 0.24 | 12 | 7.5 | 10.6724
H. Jing, X. Du, Y. Jiang, Control of diameter and morphology of poly(vinylidene fluoride) nanofibers fabricated by electrospinning, 2009 Int. Conf. Opt. Instruments Technol. Adv. Sens. Technol. Appl. 7508 (2009) 750814. https://doi.org/10.1117/12.837924 | PVDF | DMAC |  | 0.937 | 0.24 | 12 | 7.5 | 16.0085
H. Jing, X. Du, Y. Jiang, Control of diameter and morphology of poly(vinylidene fluoride) nanofibers fabricated by electrospinning, 2009 Int. Conf. Opt. Instruments Technol. Adv. Sens. Technol. Appl. 7508 (2009) 750814. https://doi.org/10.1117/12.837925 | PVDF | DMAC |  | 0.937 | 0.06 | 12 | 7.5 | 21.3447 |  |  | 541
H. Jing, X. Du, Y. Jiang, Control of diameter and morphology of poly(vinylidene fluoride) nanofibers fabricated by electrospinning, 2009 Int. Conf. Opt. Instruments Technol. Adv. Sens. Technol. Appl. 7508 (2009) 750814. https://doi.org/10.1117/12.837926 | PVDF | DMAC |  | 0.937 | 0.12 | 12 | 7.5 | 21.3447 |  |  | 401
H. Jing, X. Du, Y. Jiang, Control of diameter and morphology of poly(vinylidene fluoride) nanofibers fabricated by electrospinning, 2009 Int. Conf. Opt. Instruments Technol. Adv. Sens. Technol. Appl. 7508 (2009) 750814. https://doi.org/10.1117/12.837927 | PVDF | DMAC |  | 0.937 | 0.18 | 12 | 7.5 | 21.3447 |  |  | 366
H. Jing, X. Du, Y. Jiang, Control of diameter and morphology of poly(vinylidene fluoride) nanofibers fabricated by electrospinning, 2009 Int. Conf. Opt. Instruments Technol. Adv. Sens. Technol. Appl. 7508 (2009) 750814. https://doi.org/10.1117/12.837928 | PVDF | DMAC |  | 0.937 | 0.24 | 12 | 7.5 | 21.3447 |  |  | 349
H. Jing, X. Du, Y. Jiang, Control of diameter and morphology of poly(vinylidene fluoride) nanofibers fabricated by electrospinning, 2009 Int. Conf. Opt. Instruments Technol. Adv. Sens. Technol. Appl. 7508 (2009) 750814. https://doi.org/10.1117/12.837929 | PVDF | DMAC |  | 0.937 | 0.3 | 12 | 7.5 | 21.3447 |  |  | 349
H. Jing, X. Du, Y. Jiang, Control of diameter and morphology of poly(vinylidene fluoride) nanofibers fabricated by electrospinning, 2009 Int. Conf. Opt. Instruments Technol. Adv. Sens. Technol. Appl. 7508 (2009) 750814. https://doi.org/10.1117/12.837930 | PVDF | DMAC |  | 0.937 | 0.36 | 12 | 7.5 | 21.3447 |  |  | 384
H. Jing, X. Du, Y. Jiang, Control of diameter and morphology of poly(vinylidene fluoride) nanofibers fabricated by electrospinning, 2009 Int. Conf. Opt. Instruments Technol. Adv. Sens. Technol. Appl. 7508 (2009) 750814. https://doi.org/10.1117/12.837931 | PVDF | DMAC |  | 0.937 | 0.42 | 12 | 7.5 | 21.3447 |  |  | 366
H. Jing, X. Du, Y. Jiang, Control of diameter and morphology of poly(vinylidene fluoride) nanofibers fabricated by electrospinning, 2009 Int. Conf. Opt. Instruments Technol. Adv. Sens. Technol. Appl. 7508 (2009) 750814. https://doi.org/10.1117/12.837932 | PVDF | DMAC |  | 0.937 | 0.48 | 12 | 7.5 | 21.3447 |  |  | 314
H. Jing, X. Du, Y. Jiang, Control of diameter and morphology of poly(vinylidene fluoride) nanofibers fabricated by electrospinning, 2009 Int. Conf. Opt. Instruments Technol. Adv. Sens. Technol. Appl. 7508 (2009) 750814. https://doi.org/10.1117/12.837933 | PVDF | DMAC |  | 0.937 | 0.06 | 12 | 7.5 | 24.0128 |  |  | 2882
H. Jing, X. Du, Y. Jiang, Control of diameter and morphology of poly(vinylidene fluoride) nanofibers fabricated by electrospinning, 2009 Int. Conf. Opt. Instruments Technol. Adv. Sens. Technol. Appl. 7508 (2009) 750814. https://doi.org/10.1117/12.837934 | PVDF | DMAC |  | 0.937 | 0.12 | 12 | 7.5 | 24.0128 |  |  | 1502
H. Jing, X. Du, Y. Jiang, Control of diameter and morphology of poly(vinylidene fluoride) nanofibers fabricated by electrospinning, 2009 Int. Conf. Opt. Instruments Technol. Adv. Sens. Technol. Appl. 7508 (2009) 750814. https://doi.org/10.1117/12.837935 | PVDF | DMAC |  | 0.937 | 0.18 | 12 | 7.5 | 24.0128 |  |  | 1310
H. Jing, X. Du, Y. Jiang, Control of diameter and morphology of poly(vinylidene fluoride) nanofibers fabricated by electrospinning, 2009 Int. Conf. Opt. Instruments Technol. Adv. Sens. Technol. Appl. 7508 (2009) 750814. https://doi.org/10.1117/12.837936 | PVDF | DMAC |  | 0.937 | 0.24 | 12 | 7.5 | 24.0128 |  |  | 1100
H. Jing, X. Du, Y. Jiang, Control of diameter and morphology of poly(vinylidene fluoride) nanofibers fabricated by electrospinning, 2009 Int. Conf. Opt. Instruments Technol. Adv. Sens. Technol. Appl. 7508 (2009) 750814. https://doi.org/10.1117/12.837937 | PVDF | DMAC |  | 0.937 | 0.3 | 12 | 7.5 | 24.0128 |  |  | 1135
H. Jing, X. Du, Y. Jiang, Control of diameter and morphology of poly(vinylidene fluoride) nanofibers fabricated by electrospinning, 2009 Int. Conf. Opt. Instruments Technol. Adv. Sens. Technol. Appl. 7508 (2009) 750814. https://doi.org/10.1117/12.837938 | PVDF | DMAC |  | 0.937 | 0.36 | 12 | 7.5 | 24.0128 |  |  | 1117
H. Jing, X. Du, Y. Jiang, Control of diameter and morphology of poly(vinylidene fluoride) nanofibers fabricated by electrospinning, 2009 Int. Conf. Opt. Instruments Technol. Adv. Sens. Technol. Appl. 7508 (2009) 750814. https://doi.org/10.1117/12.837939 | PVDF | DMAC |  | 0.937 | 0.42 | 12 | 7.5 | 24.0128 |  |  | 1187
H. Jing, X. Du, Y. Jiang, Control of diameter and morphology of poly(vinylidene fluoride) nanofibers fabricated by electrospinning, 2009 Int. Conf. Opt. Instruments Technol. Adv. Sens. Technol. Appl. 7508 (2009) 750814. https://doi.org/10.1117/12.837940 | PVDF | DMAC |  | 0.937 | 0.48 | 12 | 7.5 | 24.0128 |  |  | 1292
H. Jing, X. Du, Y. Jiang, Control of diameter and morphology of poly(vinylidene fluoride) nanofibers fabricated by electrospinning, 2009 Int. Conf. Opt. Instruments Technol. Adv. Sens. Technol. Appl. 7508 (2009) 750814. https://doi.org/10.1117/12.837941 | PVDF | DMAC |  | 0.937 | 0.06 | 12 | 7.5 | 26.6809 |  |  | 3685
H. Jing, X. Du, Y. Jiang, Control of diameter and morphology of poly(vinylidene fluoride) nanofibers fabricated by electrospinning, 2009 Int. Conf. Opt. Instruments Technol. Adv. Sens. Technol. Appl. 7508 (2009) 750814. https://doi.org/10.1117/12.837942 | PVDF | DMAC |  | 0.937 | 0.12 | 12 | 7.5 | 26.6809 |  |  | 3406
H. Jing, X. Du, Y. Jiang, Control of diameter and morphology of poly(vinylidene fluoride) nanofibers fabricated by electrospinning, 2009 Int. Conf. Opt. Instruments Technol. Adv. Sens. Technol. Appl. 7508 (2009) 750814. https://doi.org/10.1117/12.837943 | PVDF | DMAC |  | 0.937 | 0.18 | 12 | 7.5 | 26.6809 |  |  | 2917
H. Jing, X. Du, Y. Jiang, Control of diameter and morphology of poly(vinylidene fluoride) nanofibers fabricated by electrospinning, 2009 Int. Conf. Opt. Instruments Technol. Adv. Sens. Technol. Appl. 7508 (2009) 750814. https://doi.org/10.1117/12.837944 | PVDF | DMAC |  | 0.937 | 0.24 | 12 | 7.5 | 26.6809 |  |  | 2165
H. Jing, X. Du, Y. Jiang, Control of diameter and morphology of poly(vinylidene fluoride) nanofibers fabricated by electrospinning, 2009 Int. Conf. Opt. Instruments Technol. Adv. Sens. Technol. Appl. 7508 (2009) 750814. https://doi.org/10.1117/12.837945 | PVDF | DMAC |  | 0.937 | 0.3 | 12 | 7.5 | 26.6809 |  |  | 1607
H. Jing, X. Du, Y. Jiang, Control of diameter and morphology of poly(vinylidene fluoride) nanofibers fabricated by electrospinning, 2009 Int. Conf. Opt. Instruments Technol. Adv. Sens. Technol. Appl. 7508 (2009) 750814. https://doi.org/10.1117/12.837946 | PVDF | DMAC |  | 0.937 | 0.36 | 12 | 7.5 | 26.6809 |  |  | 1670
H. Jing, X. Du, Y. Jiang, Control of diameter and morphology of poly(vinylidene fluoride) nanofibers fabricated by electrospinning, 2009 Int. Conf. Opt. Instruments Technol. Adv. Sens. Technol. Appl. 7508 (2009) 750814. https://doi.org/10.1117/12.837947 | PVDF | DMAC |  | 0.937 | 0.42 | 12 | 7.5 | 26.6809 |  |  | 1694
H. Jing, X. Du, Y. Jiang, Control of diameter and morphology of poly(vinylidene fluoride) nanofibers fabricated by electrospinning, 2009 Int. Conf. Opt. Instruments Technol. Adv. Sens. Technol. Appl. 7508 (2009) 750814. https://doi.org/10.1117/12.837948 | PVDF | DMAC |  | 0.937 | 0.48 | 12 | 7.5 | 26.6809 |  |  | 1607
H. Jing, X. Du, Y. Jiang, Control of diameter and morphology of poly(vinylidene fluoride) nanofibers fabricated by electrospinning, 2009 Int. Conf. Opt. Instruments Technol. Adv. Sens. Technol. Appl. 7508 (2009) 750814. https://doi.org/10.1117/12.837949 | PVDF | DMAC |  | 0.937 | 0.24 | 12 | 6 | 21.3447 |  |  | 352
H. Jing, X. Du, Y. Jiang, Control of diameter and morphology of poly(vinylidene fluoride) nanofibers fabricated by electrospinning, 2009 Int. Conf. Opt. Instruments Technol. Adv. Sens. Technol. Appl. 7508 (2009) 750814. https://doi.org/10.1117/12.837950 | PVDF | DMAC |  | 0.937 | 0.24 | 12 | 6.48 | 21.3447 |  |  | 341
H. Jing, X. Du, Y. Jiang, Control of diameter and morphology of poly(vinylidene fluoride) nanofibers fabricated by electrospinning, 2009 Int. Conf. Opt. Instruments Technol. Adv. Sens. Technol. Appl. 7508 (2009) 750814. https://doi.org/10.1117/12.837951 | PVDF | DMAC |  | 0.937 | 0.24 | 12 | 6.96 | 21.3447 |  |  | 341
H. Jing, X. Du, Y. Jiang, Control of diameter and morphology of poly(vinylidene fluoride) nanofibers fabricated by electrospinning, 2009 Int. Conf. Opt. Instruments Technol. Adv. Sens. Technol. Appl. 7508 (2009) 750814. https://doi.org/10.1117/12.837952 | PVDF | DMAC |  | 0.937 | 0.24 | 12 | 7.5 | 21.3447 |  |  | 341
H. Jing, X. Du, Y. Jiang, Control of diameter and morphology of poly(vinylidene fluoride) nanofibers fabricated by electrospinning, 2009 Int. Conf. Opt. Instruments Technol. Adv. Sens. Technol. Appl. 7508 (2009) 750814. https://doi.org/10.1117/12.837953 | PVDF | DMAC |  | 0.937 | 0.24 | 12 | 7.992 | 21.3447 |  |  | 331
H. Jing, X. Du, Y. Jiang, Control of diameter and morphology of poly(vinylidene fluoride) nanofibers fabricated by electrospinning, 2009 Int. Conf. Opt. Instruments Technol. Adv. Sens. Technol. Appl. 7508 (2009) 750814. https://doi.org/10.1117/12.837954 | PVDF | DMAC |  | 0.937 | 0.24 | 12 | 8.484 | 21.3447 |  |  | 256
H. Jing, X. Du, Y. Jiang, Control of diameter and morphology of poly(vinylidene fluoride) nanofibers fabricated by electrospinning, 2009 Int. Conf. Opt. Instruments Technol. Adv. Sens. Technol. Appl. 7508 (2009) 750814. https://doi.org/10.1117/12.837955 | PVDF | DMAC |  | 0.937 | 0.24 | 12 | 6 | 24.0128 |  |  | 1228
H. Jing, X. Du, Y. Jiang, Control of diameter and morphology of poly(vinylidene fluoride) nanofibers fabricated by electrospinning, 2009 Int. Conf. Opt. Instruments Technol. Adv. Sens. Technol. Appl. 7508 (2009) 750814. https://doi.org/10.1117/12.837956 | PVDF | DMAC |  | 0.937 | 0.24 | 12 | 6.504 | 24.0128 |  |  | 939
H. Jing, X. Du, Y. Jiang, Control of diameter and morphology of poly(vinylidene fluoride) nanofibers fabricated by electrospinning, 2009 Int. Conf. Opt. Instruments Technol. Adv. Sens. Technol. Appl. 7508 (2009) 750814. https://doi.org/10.1117/12.837957 | PVDF | DMAC |  | 0.937 | 0.24 | 12 | 6.996 | 24.0128 |  |  | 822
H. Jing, X. Du, Y. Jiang, Control of diameter and morphology of poly(vinylidene fluoride) nanofibers fabricated by electrospinning, 2009 Int. Conf. Opt. Instruments Technol. Adv. Sens. Technol. Appl. 7508 (2009) 750814. https://doi.org/10.1117/12.837958 | PVDF | DMAC |  | 0.937 | 0.24 | 12 | 7.5 | 24.0128 |  |  | 800
H. Jing, X. Du, Y. Jiang, Control of diameter and morphology of poly(vinylidene fluoride) nanofibers fabricated by electrospinning, 2009 Int. Conf. Opt. Instruments Technol. Adv. Sens. Technol. Appl. 7508 (2009) 750814. https://doi.org/10.1117/12.837959 | PVDF | DMAC |  | 0.937 | 0.24 | 12 | 8.004 | 24.0128 |  |  | 630
H. Jing, X. Du, Y. Jiang, Control of diameter and morphology of poly(vinylidene fluoride) nanofibers fabricated by electrospinning, 2009 Int. Conf. Opt. Instruments Technol. Adv. Sens. Technol. Appl. 7508 (2009) 750814. https://doi.org/10.1117/12.837960 | PVDF | DMAC |  | 0.937 | 0.24 | 12 | 8.484 | 24.0128 |  |  | 662
H. Jing, X. Du, Y. Jiang, Control of diameter and morphology of poly(vinylidene fluoride) nanofibers fabricated by electrospinning, 2009 Int. Conf. Opt. Instruments Technol. Adv. Sens. Technol. Appl. 7508 (2009) 750814. https://doi.org/10.1117/12.837961 | PVDF | DMAC |  | 0.937 | 0.24 | 12 | 9 | 24.0128 |  |  | 576
H. Jing, X. Du, Y. Jiang, Control of diameter and morphology of poly(vinylidene fluoride) nanofibers fabricated by electrospinning, 2009 Int. Conf. Opt. Instruments Technol. Adv. Sens. Technol. Appl. 7508 (2009) 750814. https://doi.org/10.1117/12.837962 | PVDF | DMAC |  | 0.937 | 0.24 | 12 | 6 | 26.6809 |  |  | 2157
H. Jing, X. Du, Y. Jiang, Control of diameter and morphology of poly(vinylidene fluoride) nanofibers fabricated by electrospinning, 2009 Int. Conf. Opt. Instruments Technol. Adv. Sens. Technol. Appl. 7508 (2009) 750814. https://doi.org/10.1117/12.837963 | PVDF | DMAC |  | 0.937 | 0.24 | 12 | 6.6 | 26.6809 |  |  | 1292
H. Jing, X. Du, Y. Jiang, Control of diameter and morphology of poly(vinylidene fluoride) nanofibers fabricated by electrospinning, 2009 Int. Conf. Opt. Instruments Technol. Adv. Sens. Technol. Appl. 7508 (2009) 750814. https://doi.org/10.1117/12.837964 | PVDF | DMAC |  | 0.937 | 0.24 | 12 | 7.2 | 26.6809 |  |  | 1505
H. Jing, X. Du, Y. Jiang, Control of diameter and morphology of poly(vinylidene fluoride) nanofibers fabricated by electrospinning, 2009 Int. Conf. Opt. Instruments Technol. Adv. Sens. Technol. Appl. 7508 (2009) 750814. https://doi.org/10.1117/12.837965 | PVDF | DMAC |  | 0.937 | 0.24 | 12 | 7.8 | 26.6809 |  |  | 1174
H. Jing, X. Du, Y. Jiang, Control of diameter and morphology of poly(vinylidene fluoride) nanofibers fabricated by electrospinning, 2009 Int. Conf. Opt. Instruments Technol. Adv. Sens. Technol. Appl. 7508 (2009) 750814. https://doi.org/10.1117/12.837966 | PVDF | DMAC |  | 0.937 | 0.24 | 12 | 8.4 | 26.6809 |  |  | 1153
H. Jing, X. Du, Y. Jiang, Control of diameter and morphology of poly(vinylidene fluoride) nanofibers fabricated by electrospinning, 2009 Int. Conf. Opt. Instruments Technol. Adv. Sens. Technol. Appl. 7508 (2009) 750814. https://doi.org/10.1117/12.837967 | PVDF | DMAC |  | 0.937 | 0.24 | 12 | 9 | 26.6809 |  |  | 929
H. Jing, X. Du, Y. Jiang, Control of diameter and morphology of poly(vinylidene fluoride) nanofibers fabricated by electrospinning, 2009 Int. Conf. Opt. Instruments Technol. Adv. Sens. Technol. Appl. 7508 (2009) 750814. https://doi.org/10.1117/12.837968 | PVDF | DMAC |  | 0.937 | 0.24 | 5 | 3.125 | 29.349 |  |  | 7290
H. Jing, X. Du, Y. Jiang, Control of diameter and morphology of poly(vinylidene fluoride) nanofibers fabricated by electrospinning, 2009 Int. Conf. Opt. Instruments Technol. Adv. Sens. Technol. Appl. 7508 (2009) 750814. https://doi.org/10.1117/12.837969 | PVDF | DMAC |  | 0.937 | 0.24 | 6 | 3.75 | 29.349 |  |  | 7994
H. Jing, X. Du, Y. Jiang, Control of diameter and morphology of poly(vinylidene fluoride) nanofibers fabricated by electrospinning, 2009 Int. Conf. Opt. Instruments Technol. Adv. Sens. Technol. Appl. 7508 (2009) 750814. https://doi.org/10.1117/12.837970 | PVDF | DMAC |  | 0.937 | 0.24 | 7 | 4.375 | 29.349 |  |  | 7843
H. Jing, X. Du, Y. Jiang, Control of diameter and morphology of poly(vinylidene fluoride) nanofibers fabricated by electrospinning, 2009 Int. Conf. Opt. Instruments Technol. Adv. Sens. Technol. Appl. 7508 (2009) 750814. https://doi.org/10.1117/12.837971 | PVDF | DMAC |  | 0.937 | 0.24 | 8 | 5 | 29.349 |  |  | 7089
H. Jing, X. Du, Y. Jiang, Control of diameter and morphology of poly(vinylidene fluoride) nanofibers fabricated by electrospinning, 2009 Int. Conf. Opt. Instruments Technol. Adv. Sens. Technol. Appl. 7508 (2009) 750814. https://doi.org/10.1117/12.837972 | PVDF | DMAC |  | 0.937 | 0.24 | 9 | 5.625 | 29.349 |  |  | 7391
H. Jing, X. Du, Y. Jiang, Control of diameter and morphology of poly(vinylidene fluoride) nanofibers fabricated by electrospinning, 2009 Int. Conf. Opt. Instruments Technol. Adv. Sens. Technol. Appl. 7508 (2009) 750814. https://doi.org/10.1117/12.837973 | PVDF | DMAC |  | 0.937 | 0.24 | 10 | 6.25 | 29.349 |  |  | 7441
H. Jing, X. Du, Y. Jiang, Control of diameter and morphology of poly(vinylidene fluoride) nanofibers fabricated by electrospinning, 2009 Int. Conf. Opt. Instruments Technol. Adv. Sens. Technol. Appl. 7508 (2009) 750814. https://doi.org/10.1117/12.837974 | PVDF | DMAC |  | 0.937 | 0.24 | 11 | 6.875 | 29.349 |  |  | 7642
H. Jing, X. Du, Y. Jiang, Control of diameter and morphology of poly(vinylidene fluoride) nanofibers fabricated by electrospinning, 2009 Int. Conf. Opt. Instruments Technol. Adv. Sens. Technol. Appl. 7508 (2009) 750814. https://doi.org/10.1117/12.837975 | PVDF | DMAC |  | 0.937 | 0.24 | 12 | 7.5 | 29.349 |  |  | 6838
A.S. Motamedi, H. Mirzadeh, F. Hajiesmaeilbaigi, S. Bagheri-Khoulenjani, M. Shokrgozar, Effect of electrospinning parameters on morphological properties of PVDF nanofibrous scaffolds, Prog. Biomater. 6 (2017) 113–123. https://doi.org/10.1007/s40204-017-0071-0 | PVDF | DMAC:Acetone | 1:1 | 0.8605 | 0.7 | 14 | 15 | 11.7374 | 27
A.S. Motamedi, H. Mirzadeh, F. Hajiesmaeilbaigi, S. Bagheri-Khoulenjani, M. Shokrgozar, Effect of electrospinning parameters on morphological properties of PVDF nanofibrous scaffolds, Prog. Biomater. 6 (2017) 113–123. https://doi.org/10.1007/s40204-017-0071-1 | PVDF | DMAC:Acetone | 1:1 | 0.8605 | 0.7 | 14 | 15 | 23.4747 | 27
A.S. Motamedi, H. Mirzadeh, F. Hajiesmaeilbaigi, S. Bagheri-Khoulenjani, M. Shokrgozar, Effect of electrospinning parameters on morphological properties of PVDF nanofibrous scaffolds, Prog. Biomater. 6 (2017) 113–123. https://doi.org/10.1007/s40204-017-0071-2 | PVDF | DMAC:Acetone | 1:1 | 0.8605 | 0.7 | 14 | 15 | 29.3434 | 27 |  | 472.9
A.S. Motamedi, H. Mirzadeh, F. Hajiesmaeilbaigi, S. Bagheri-Khoulenjani, M. Shokrgozar, Effect of electrospinning parameters on morphological properties of PVDF nanofibrous scaffolds, Prog. Biomater. 6 (2017) 113–123. https://doi.org/10.1007/s40204-017-0071-3 | PVDF | DMAC:Acetone | 1:1 | 0.8605 | 0.7 | 14 | 15 | 35.2121 | 27 |  | 644.2
A.S. Motamedi, H. Mirzadeh, F. Hajiesmaeilbaigi, S. Bagheri-Khoulenjani, M. Shokrgozar, Effect of electrospinning parameters on morphological properties of PVDF nanofibrous scaffolds, Prog. Biomater. 6 (2017) 113–123. https://doi.org/10.1007/s40204-017-0071-4 | PVDF | DMAC:Acetone | 1:1 | 0.8605 | 0.7 | 14 | 10 | 35.2121 | 27 |  | 308.4
A.S. Motamedi, H. Mirzadeh, F. Hajiesmaeilbaigi, S. Bagheri-Khoulenjani, M. Shokrgozar, Effect of electrospinning parameters on morphological properties of PVDF nanofibrous scaffolds, Prog. Biomater. 6 (2017) 113–123. https://doi.org/10.1007/s40204-017-0071-5 | PVDF | DMAC:Acetone | 1:1 | 0.8605 | 0.7 | 14 | 20 | 35.2121 | 27 |  | 855.1
A.S. Motamedi, H. Mirzadeh, F. Hajiesmaeilbaigi, S. Bagheri-Khoulenjani, M. Shokrgozar, Effect of electrospinning parameters on morphological properties of PVDF nanofibrous scaffolds, Prog. Biomater. 6 (2017) 113–123. https://doi.org/10.1007/s40204-017-0071-6 | PVDF | DMAC:Acetone | 1:1 | 0.8605 | 0.7 | 16 | 15 | 35.2121 | 27 |  | 509.8
A.S. Motamedi, H. Mirzadeh, F. Hajiesmaeilbaigi, S. Bagheri-Khoulenjani, M. Shokrgozar, Effect of electrospinning parameters on morphological properties of PVDF nanofibrous scaffolds, Prog. Biomater. 6 (2017) 113–123. https://doi.org/10.1007/s40204-017-0071-7 | PVDF | DMAC:Acetone | 1:1 | 0.8605 | 0.7 | 18 | 15 | 35.2121 | 27 |  | 432.2
A.S. Motamedi, H. Mirzadeh, F. Hajiesmaeilbaigi, S. Bagheri-Khoulenjani, M. Shokrgozar, Effect of electrospinning parameters on morphological properties of PVDF nanofibrous scaffolds, Prog. Biomater. 6 (2017) 113–123. https://doi.org/10.1007/s40204-017-0071-8 | PVDF | DMAC:Acetone | 1:1 | 0.8605 | 0.7 | 20 | 15 | 35.2121 | 27 |  | 264.4
A.S. Motamedi, H. Mirzadeh, F. Hajiesmaeilbaigi, S. Bagheri-Khoulenjani, M. Shokrgozar, Effect of electrospinning parameters on morphological properties of PVDF nanofibrous scaffolds, Prog. Biomater. 6 (2017) 113–123. https://doi.org/10.1007/s40204-017-0071-9 | PVDF | DMAC:Acetone | 1:1 | 0.8605 | 0.3 | 18 | 15 | 35.2121 | 27 |  | 365.6
A.S. Motamedi, H. Mirzadeh, F. Hajiesmaeilbaigi, S. Bagheri-Khoulenjani, M. Shokrgozar, Effect of electrospinning parameters on morphological properties of PVDF nanofibrous scaffolds, Prog. Biomater. 6 (2017) 113–123. https://doi.org/10.1007/s40204-017-0071-10 | PVDF | DMAC:Acetone | 1:1 | 0.8605 | 0.5 | 18 | 15 | 35.2121 | 27 |  | 520.6
A.S. Motamedi, H. Mirzadeh, F. Hajiesmaeilbaigi, S. Bagheri-Khoulenjani, M. Shokrgozar, Effect of electrospinning parameters on morphological properties of PVDF nanofibrous scaffolds, Prog. Biomater. 6 (2017) 113–123. https://doi.org/10.1007/s40204-017-0071-11 | PVDF | DMAC:Acetone | 1:1 | 0.8605 | 0.5 | 18 | 15 | 35.2121 | 27 |  | 511.8
A.S. Motamedi, H. Mirzadeh, F. Hajiesmaeilbaigi, S. Bagheri-Khoulenjani, M. Shokrgozar, Effect of electrospinning parameters on morphological properties of PVDF nanofibrous scaffolds, Prog. Biomater. 6 (2017) 113–123. https://doi.org/10.1007/s40204-017-0071-12 | PVDF | DMAC:Acetone | 1:1 | 0.8605 | 0.5 | 18 | 15 | 35.2121 | 27 |  | 313
A.S. Motamedi, H. Mirzadeh, F. Hajiesmaeilbaigi, S. Bagheri-Khoulenjani, M. Shokrgozar, Effect of electrospinning parameters on morphological properties of PVDF nanofibrous scaffolds, Prog. Biomater. 6 (2017) 113–123. https://doi.org/10.1007/s40204-017-0071-13 | PVDF | DMAC:Acetone | 1:1 | 0.8605 | 0.5 | 18 | 15 | 35.2121 | 27 |  | 352.9
A.S. Motamedi, H. Mirzadeh, F. Hajiesmaeilbaigi, S. Bagheri-Khoulenjani, M. Shokrgozar, Effect of electrospinning parameters on morphological properties of PVDF nanofibrous scaffolds, Prog. Biomater. 6 (2017) 113–123. https://doi.org/10.1007/s40204-017-0071-14 | PVDF | DMAC:Acetone | 1:1 | 0.8605 | 0.5 | 18 | 15 | 35.2121 | 27 |  | 462.5
S.M. Damaraju, S. Wu, M. Jaffe, T.L. Arinzeh, Structural changes in PVDF fibers due to electrospinning and its effect on biological function, Biomed. Mater. 8 (2013). https://doi.org/10.1088/1748-6041/8/4/045007 | PVDF | DMAC:Acetone | 1:1 | 0.8605 | 0.5 | 20 | 12 | 23.2423 |  |  | 295
S.M. Damaraju, S. Wu, M. Jaffe, T.L. Arinzeh, Structural changes in PVDF fibers due to electrospinning and its effect on biological function, Biomed. Mater. 8 (2013). https://doi.org/10.1088/1748-6041/8/4/045008 | PVDF | DMAC:Acetone | 1:1 | 0.8605 | 0.5 | 20 | 15 | 23.2423 |  |  | 194
S.M. Damaraju, S. Wu, M. Jaffe, T.L. Arinzeh, Structural changes in PVDF fibers due to electrospinning and its effect on biological function, Biomed. Mater. 8 (2013). https://doi.org/10.1088/1748-6041/8/4/045009 | PVDF | DMAC:Acetone | 1:1 | 0.8605 | 0.5 | 20 | 20 | 23.2423 |  |  | 191
S.M. Damaraju, S. Wu, M. Jaffe, T.L. Arinzeh, Structural changes in PVDF fibers due to electrospinning and its effect on biological function, Biomed. Mater. 8 (2013). https://doi.org/10.1088/1748-6041/8/4/045010 | PVDF | DMAC:Acetone | 1:1 | 0.8605 | 0.5 | 20 | 25 | 23.2423 |  |  | 177
S.M. Damaraju, S. Wu, M. Jaffe, T.L. Arinzeh, Structural changes in PVDF fibers due to electrospinning and its effect on biological function, Biomed. Mater. 8 (2013). https://doi.org/10.1088/1748-6041/8/4/045011 | PVDF | DMAC:Acetone | 1:1 | 0.8605 | 0.5 | 20 | 30 | 23.2423 |  |  | 151
M. Essalhi, M. Khayet, Self-sustained webs of polyvinylidene fluoride electrospun nanofibers at different electrospinning times: 1. Desalination by direct contact membrane distillation, J. Memb. Sci. 433 (2013) 167–179. https://doi.org/10.1016/j.memsci.2013.01.023 | PVDF | DMAC:Acetone | 8:2 | 0.9064 | 1.23 | 27.7 | 24 | 27.5816 | 23 | 36 | 1200
M. Essalhi, M. Khayet, Self-sustained webs of polyvinylidene fluoride electrospun nanofibers at different electrospinning times: 1. Desalination by direct contact membrane distillation, J. Memb. Sci. 433 (2013) 167–179. https://doi.org/10.1016/j.memsci.2013.01.024 | PVDF | DMAC:Acetone | 8:2 | 0.9064 | 1.23 | 27.7 | 24 | 27.5816 | 23 | 36 | 1200
M. Essalhi, M. Khayet, Self-sustained webs of polyvinylidene fluoride electrospun nanofibers at different electrospinning times: 1. Desalination by direct contact membrane distillation, J. Memb. Sci. 433 (2013) 167–179. https://doi.org/10.1016/j.memsci.2013.01.025 | PVDF | DMAC:Acetone | 8:2 | 0.9064 | 1.23 | 27.7 | 24 | 27.5816 | 23 | 36 | 1300
M. Essalhi, M. Khayet, Self-sustained webs of polyvinylidene fluoride electrospun nanofibers at different electrospinning times: 1. Desalination by direct contact membrane distillation, J. Memb. Sci. 433 (2013) 167–179. https://doi.org/10.1016/j.memsci.2013.01.026 | PVDF | DMAC:Acetone | 8:2 | 0.9064 | 1.23 | 27.7 | 24 | 27.5816 | 23 | 36 | 1100
M. Essalhi, M. Khayet, Self-sustained webs of polyvinylidene fluoride electrospun nanofibers at different electrospinning times: 1. Desalination by direct contact membrane distillation, J. Memb. Sci. 433 (2013) 167–179. https://doi.org/10.1016/j.memsci.2013.01.027 | PVDF | DMAC:Acetone | 8:2 | 0.9064 | 1.23 | 27.7 | 24 | 27.5816 | 23 | 36 | 1100
M. Essalhi, M. Khayet, Self-sustained webs of polyvinylidene fluoride electrospun nanofibers at different electrospinning times: 1. Desalination by direct contact membrane distillation, J. Memb. Sci. 433 (2013) 167–179. https://doi.org/10.1016/j.memsci.2013.01.028 | PVDF | DMAC:Acetone | 8:2 | 0.9064 | 1.23 | 27.7 | 24 | 27.5816 | 23 | 36 | 1100
M. Essalhi, M. Khayet, Self-sustained webs of polyvinylidene fluoride electrospun nanofibers at different electrospinning times: 1. Desalination by direct contact membrane distillation, J. Memb. Sci. 433 (2013) 167–179. https://doi.org/10.1016/j.memsci.2013.01.029 | PVDF | DMAC:Acetone | 8:2 | 0.9064 | 1.23 | 27.7 | 24 | 27.5816 | 23 | 36 | 1100
M. Essalhi, M. Khayet, Self-sustained webs of polyvinylidene fluoride electrospun nanofibers at different electrospinning times: 1. Desalination by direct contact membrane distillation, J. Memb. Sci. 433 (2013) 167–179. https://doi.org/10.1016/j.memsci.2013.01.030 | PVDF | DMAC:Acetone | 10:2.1 | 0.9104 | 1.23 | 27.7 | 24.1 | 16.4763 | 23 | 37.5
M. Essalhi, M. Khayet, Self-sustained webs of polyvinylidene fluoride electrospun nanofibers at different electrospinning times: 1. Desalination by direct contact membrane distillation, J. Memb. Sci. 433 (2013) 167–179. https://doi.org/10.1016/j.memsci.2013.01.031 | PVDF | DMAC:Acetone | 10:2.1 | 0.9104 | 1.23 | 27.7 | 24.1 | 19.2223 | 23 | 37.5
S.W. Choi, J.R. Kim, Y.R. Ahn, S.M. Jo, E.J. Cairns, Characterization of electrospun PVdF fiber-based polymer electrolytes, Chem. Mater. 19 (2007) 104–115. https://doi.org/10.1021/cm060223 | PVDF | DMAC:Acetone | 0:10 | 0.784 |  | 12 | 15 | 21.6837 |  |  | 149
S.W. Choi, J.R. Kim, Y.R. Ahn, S.M. Jo, E.J. Cairns, Characterization of electrospun PVdF fiber-based polymer electrolytes, Chem. Mater. 19 (2007) 104–115. https://doi.org/10.1021/cm060224 | PVDF | DMAC:Acetone | 1:9 | 0.7993 |  | 12 | 15 | 21.2686 |  |  | 145
S.W. Choi, J.R. Kim, Y.R. Ahn, S.M. Jo, E.J. Cairns, Characterization of electrospun PVdF fiber-based polymer electrolytes, Chem. Mater. 19 (2007) 104–115. https://doi.org/10.1021/cm060225 | PVDF | DMAC:Acetone | 2:8 | 0.8146 |  | 12 | 15 | 20.8691 |  |  | 130
S.W. Choi, J.R. Kim, Y.R. Ahn, S.M. Jo, E.J. Cairns, Characterization of electrospun PVdF fiber-based polymer electrolytes, Chem. Mater. 19 (2007) 104–115. https://doi.org/10.1021/cm060226 | PVDF | DMAC:Acetone | 3:7 | 0.8299 |  | 12 | 15 | 20.4844 |  |  | 144
S.W. Choi, J.R. Kim, Y.R. Ahn, S.M. Jo, E.J. Cairns, Characterization of electrospun PVdF fiber-based polymer electrolytes, Chem. Mater. 19 (2007) 104–115. https://doi.org/10.1021/cm060227 | PVDF | DMAC:Acetone | 4:6 | 0.8452 |  | 12 | 15 | 20.1136
S.W. Choi, J.R. Kim, Y.R. Ahn, S.M. Jo, E.J. Cairns, Characterization of electrospun PVdF fiber-based polymer electrolytes, Chem. Mater. 19 (2007) 104–115. https://doi.org/10.1021/cm060228 | PVDF | DMAC:Acetone | 5:5 | 0.8605 |  | 12 | 15 | 19.756 |  |  | 1322
S. Gee, B. Johnson, A.L. Smith, Optimizing electrospinning parameters for piezoelectric PVDF nanofiber membranes, J. Memb. Sci. 563 (2018) 804–812. https://doi.org/10.1016/j.memsci.2018.06.050 | PVDF | DMSO:Acetone | 6:4 | 0.9712 | 0.8 | 18 | 11.5 | 10.2965 |  |  | 558
S. Gee, B. Johnson, A.L. Smith, Optimizing electrospinning parameters for piezoelectric PVDF nanofiber membranes, J. Memb. Sci. 563 (2018) 804–812. https://doi.org/10.1016/j.memsci.2018.06.050 | PVDF | DMF:Acetone | 6:4 | 0.8806 | 0.8 | 18 | 11.5 | 11.3559 |  |  | 564
S. Gee, B. Johnson, A.L. Smith, Optimizing electrospinning parameters un piezoelectric PVDF nanofiber membranes, J. Memb. Sci. 563 (2018) 804–812. https://doi.org/10.1016/j.memsci.2018.06.050 | PVDF | NMP:Acetone | 6:4 | 0.3136 | 0.8 | 18 | 11.5 | 31.8878 |  |  | 498
K. Castkova, J. Kastyl, D. Sobola, J. Petrus, E. Stastna, Structure – Properties Relationship of Electrospun PVDF Fibers, (n.d.) | PVDF | DMSO:Acetone | 7:3 | 1.0024 | 1.08 | 20 | 25 | 19.9521 |  |  | 78
K. Castkova, J. Kastyl, D. Sobola, J. Petrus, E. Stastna, Structure – Properties Relationship of Electrospun PVDF Fibers, (n.d.) | PVDF | DMSO:Acetone | 7:3 | 1.0024 | 1.08 | 25 | 25 | 19.9521 |  |  | 72
K. Castkova, J. Kastyl, D. Sobola, J. Petrus, E. Stastna, Structure – Properties Relationship of Electrospun PVDF Fibers, (n.d.) | PVDF | DMSO:Acetone | 7:3 | 1.0024 | 1.08 | 15 | 35 | 19.9521 |  |  | 55
K. Castkova, J. Kastyl, D. Sobola, J. Petrus, E. Stastna, Structure – Properties Relationship of Electrospun PVDF Fibers, (n.d.) | PVDF | DMSO:Acetone | 7:3 | 1.0024 | 1.08 | 20 | 35 | 19.9521 |  |  | 355
K. Castkova, J. Kastyl, D. Sobola, J. Petrus, E. Stastna, Structure – Properties Relationship of Electrospun PVDF Fibers, (n.d.) | PVDF | DMSO:Acetone | 7:3 | 1.0024 | 1.08 | 25 | 35 | 19.9521 |  |  | 286
K. Castkova, J. Kastyl, D. Sobola, J. Petrus, E. Stastna, Structure – Properties Relationship of Electrospun PVDF Fibers, (n.d.) | PVDF | DMSO:Acetone | 7:3 | 1.0024 | 1.08 | 15 | 45 | 19.9521 |  |  | 235
K. Castkova, J. Kastyl, D. Sobola, J. Petrus, E. Stastna, Structure – Properties Relationship of Electrospun PVDF Fibers, (n.d.) | PVDF | DMSO:Acetone | 7:3 | 1.0024 | 1.08 | 20 | 45 | 19.9521 |  |  | 204
K. Castkova, J. Kastyl, D. Sobola, J. Petrus, E. Stastna, Structure – Properties Relationship of Electrospun PVDF Fibers, (n.d.) | PVDF | DMSO:Acetone | 7:3 | 1.0024 | 1.08 | 25 | 45 | 19.9521 |  |  | 175
K. Castkova, J. Kastyl, D. Sobola, J. Petrus, E. Stastna, Structure – Properties Relationship of Electrospun PVDF Fibers, (n.d.) | PVDF | DMSO:Acetone | 7:3 | 1.0024 | 1.08 | 15 | 50 | 19.9521 |  |  | 146
K. Castkova, J. Kastyl, D. Sobola, J. Petrus, E. Stastna, Structure – Properties Relationship of Electrospun PVDF Fibers, (n.d.) | PVDF | DMSO:Acetone | 7:3 | 1.0024 | 1.08 | 20 | 50 | 19.9521 |  |  | 244
K. Castkova, J. Kastyl, D. Sobola, J. Petrus, E. Stastna, Structure – Properties Relationship of Electrospun PVDF Fibers, (n.d.) | PVDF | DMSO:Acetone | 7:3 | 1.0024 | 1.08 | 25 | 50 | 19.9521 |  |  | 130
K. Castkova, J. Kastyl, D. Sobola, J. Petrus, E. Stastna, Structure – Properties Relationship of Electrospun PVDF Fibers, (n.d.) | PVDF | DMSO:Acetone | 7:3 | 1.0024 | 1.08 | 15 | 10 | 19.9521 |  |  | 138
K. Castkova, J. Kastyl, D. Sobola, J. Petrus, E. Stastna, Structure – Properties Relationship of Electrospun PVDF Fibers, (n.d.) | PVDF | DMSO:Acetone | 7:3 | 1.0024 | 1.08 | 20 | 10 | 19.9521 |  |  | 127
K. Castkova, J. Kastyl, D. Sobola, J. Petrus, E. Stastna, Structure – Properties Relationship of Electrospun PVDF Fibers, (n.d.) | PVDF | DMSO:Acetone | 7:3 | 1.0024 | 1.08 | 25 | 10 | 19.9521 |  |  | 155
K. Castkova, J. Kastyl, D. Sobola, J. Petrus, E. Stastna, Structure – Properties Relationship of Electrospun PVDF Fibers, (n.d.) | PVDF | DMSO:Acetone | 7:3 | 1.0024 | 1.08 | 15 | 25 | 19.9521 |  |  | 184
L.M.M. Costa, R.E.S. Bretas, R. Gregorio, Effect of Solution Concentration on the Electrospray/Electrospinning Transition and on the Crystalline Phase of PVDF, Mater. Sci. Appl. 01 (2010) 247–252. https://doi.org/10.4236/msa.2010.14036 | PVDF | DMF | 3:1 | 0.945 |  | 3 | 10 | 15.873 | 25 | 55
L.M.M. Costa, R.E.S. Bretas, R. Gregorio, Effect of Solution Concentration on the Electrospray/Electrospinning Transition and on the Crystalline Phase of PVDF, Mater. Sci. Appl. 01 (2010) 247–252. https://doi.org/10.4236/msa.2010.14037 | PVDF | DMF:Acetone | 3:1 | 0.9047 |  | 3 | 10 | 16.5801 | 25 | 55
D.D. Pise, B.B. Ahuja, S.M. Shendokar, Study of Process Parameters Affecting the Diameter and Morphology of Electrospun Polyvinylidene Fluoride (PVDF) Nanofibers, Int. J. Sci. Res. ISSN (Online Index Copernicus Value Impact Factor. 14 (2013) 2319–7064. www.ijsr.net | PVDF | DMF | 1:1 | 0.945 | 0.5 | 15 | 15 | 16.6138 |  |  | 850
D.D. Pise, B.B. Ahuja, S.M. Shendokar, Study of Process Parameters Affecting the Diameter and Morphology of Electrospun Polyvinylidene Fluoride (PVDF) Nanofibers, Int. J. Sci. Res. ISSN (Online Index Copernicus Value Impact Factor. 14 (2013) 2319–7065. www.ijsr.net | PVDF | DMF | 1:1 | 0.945 | 0.75 | 17.5 | 15 | 18.5291 |  |  | 625
D.D. Pise, B.B. Ahuja, S.M. Shendokar, Study of Process Parameters Affecting the Diameter and Morphology of Electrospun Polyvinylidene Fluoride (PVDF) Nanofibers, Int. J. Sci. Res. ISSN (Online Index Copernicus Value Impact Factor. 14 (2013) 2319–7066. www.ijsr.net | PVDF | DMF | 3:1 | 0.945 | 1 | 20 | 15 | 20.4021 |  |  | 420
D.D. Pise, B.B. Ahuja, S.M. Shendokar, Study of Process Parameters Affecting the Diameter and Morphology of Electrospun Polyvinylidene Fluoride (PVDF) Nanofibers, Int. J. Sci. Res. ISSN (Online Index Copernicus Value Impact Factor. 14 (2013) 2319–7067. www.ijsr.net | PVDF | DMF | 3:1 | 0.945 | 0.5 | 17.5 | 25 | 20.4021 |  |  | 373.4
D.D. Pise, B.B. Ahuja, S.M. Shendokar, Study of Process Parameters Affecting the Diameter and Morphology of Electrospun Polyvinylidene Fluoride (PVDF) Nanofibers, Int. J. Sci. Res. ISSN (Online Index Copernicus Value Impact Factor. 14 (2013) 2319–7068. www.ijsr.net | PVDF | DMF |  | 0.945 | 0.75 | 20 | 25 | 16.6138
D.D. Pise, B.B. Ahuja, S.M. Shendokar, Study of Process Parameters Affecting the Diameter and Morphology of Electrospun Polyvinylidene Fluoride (PVDF) Nanofibers, Int. J. Sci. Res. ISSN (Online Index Copernicus Value Impact Factor. 14 (2013) 2319–7069. www.ijsr.net | PVDF | DMF |  | 0.945 | 1 | 15 | 25 | 18.5291 |  |  | 730
D.D. Pise, B.B. Ahuja, S.M. Shendokar, Study of Process Parameters Affecting the Diameter and Morphology of Electrospun Polyvinylidene Fluoride (PVDF) Nanofibers, Int. J. Sci. Res. ISSN (Online Index Copernicus Value Impact Factor. 14 (2013) 2319–7070. www.ijsr.net | PVDF | DMF |  | 0.945 | 0.5 | 20 | 35 | 18.5291 |  |  | 1250
D.D. Pise, B.B. Ahuja, S.M. Shendokar, Study of Process Parameters Affecting the Diameter and Morphology of Electrospun Polyvinylidene Fluoride (PVDF) Nanofibers, Int. J. Sci. Res. ISSN (Online Index Copernicus Value Impact Factor. 14 (2013) 2319–7071. www.ijsr.net | PVDF | DMF |  | 0.945 | 0.75 | 15 | 35 | 20.4021 |  |  | 1820
D.D. Pise, B.B. Ahuja, S.M. Shendokar, Study of Process Parameters Affecting the Diameter and Morphology of Electrospun Polyvinylidene Fluoride (PVDF) Nanofibers, Int. J. Sci. Res. ISSN (Online Index Copernicus Value Impact Factor. 14 (2013) 2319–7072. www.ijsr.net | PVDF | DMF |  | 0.945 | 1 | 17.5 | 35 | 16.6138 |  |  | 2030
C. Ribeiro, V. Sencadas, J.L.G. Ribelles, S. Lanceros-Méndez, Influence of processing conditions on polymorphism and nanofiber morphology of electroactive poly(vinylidene fluoride) electrospun membranes, Soft Mater. 8 (2010) 274–287. https://doi.org/10.1080/1539445X.2010.495630 | PVDF | DMF |  | 0.945 | 4 | 15 | 15 | 21.164
C. Ribeiro, V. Sencadas, J.L.G. Ribelles, S. Lanceros-Méndez, Influence of processing conditions on polymorphism and nanofiber morphology of electroactive poly(vinylidene fluoride) electrospun membranes, Soft Mater. 8 (2010) 274–287. https://doi.org/10.1080/1539445X.2010.495631 | PVDF | DMF |  | 0.945 | 4 | 15 | 20 | 21.164 |  |  | 920
C. Ribeiro, V. Sencadas, J.L.G. Ribelles, S. Lanceros-Méndez, Influence of processing conditions on polymorphism and nanofiber morphology of electroactive poly(vinylidene fluoride) electrospun membranes, Soft Mater. 8 (2010) 274–287. https://doi.org/10.1080/1539445X.2010.495632 | PVDF | DMF |  | 0.945 | 4 | 15 | 25 | 21.164 |  |  | 1680
C. Ribeiro, V. Sencadas, J.L.G. Ribelles, S. Lanceros-Méndez, Influence of processing conditions on polymorphism and nanofiber morphology of electroactive poly(vinylidene fluoride) electrospun membranes, Soft Mater. 8 (2010) 274–287. https://doi.org/10.1080/1539445X.2010.495633 | PVDF | DMF |  | 0.945 | 4 | 15 | 30 | 21.164 |  |  | 978.6
C. Ribeiro, V. Sencadas, J.L.G. Ribelles, S. Lanceros-Méndez, Influence of processing conditions on polymorphism and nanofiber morphology of electroactive poly(vinylidene fluoride) electrospun membranes, Soft Mater. 8 (2010) 274–287. https://doi.org/10.1080/1539445X.2010.495634 | PVDF | DMF |  | 0.945 | 0.5 | 15 | 20 | 21.164 |  |  | 803.3
C. Ribeiro, V. Sencadas, J.L.G. Ribelles, S. Lanceros-Méndez, Influence of processing conditions on polymorphism and nanofiber morphology of electroactive poly(vinylidene fluoride) electrospun membranes, Soft Mater. 8 (2010) 274–287. https://doi.org/10.1080/1539445X.2010.495635 | PVDF | DMF |  | 0.945 | 1 | 15 | 20 | 21.164 |  |  | 701.9
C. Ribeiro, V. Sencadas, J.L.G. Ribelles, S. Lanceros-Méndez, Influence of processing conditions on polymorphism and nanofiber morphology of electroactive poly(vinylidene fluoride) electrospun membranes, Soft Mater. 8 (2010) 274–287. https://doi.org/10.1080/1539445X.2010.495636 | PVDF | DMF |  | 0.945 | 2 | 15 | 20 | 21.164 |  |  | 641.1
C. Ribeiro, V. Sencadas, J.L.G. Ribelles, S. Lanceros-Méndez, Influence of processing conditions on polymorphism and nanofiber morphology of electroactive poly(vinylidene fluoride) electrospun membranes, Soft Mater. 8 (2010) 274–287. https://doi.org/10.1080/1539445X.2010.495637 | PVDF | DMF |  | 0.945 | 4 | 15 | 20 | 21.164 |  |  | 578.4
C. Ribeiro, V. Sencadas, J.L.G. Ribelles, S. Lanceros-Méndez, Influence of processing conditions on polymorphism and nanofiber morphology of electroactive poly(vinylidene fluoride) electrospun membranes, Soft Mater. 8 (2010) 274–287. https://doi.org/10.1080/1539445X.2010.495638 | PVDF | DMF |  | 0.945 |  |  |  | 15.873 |  |  | 172
C. Ribeiro, V. Sencadas, J.L.G. Ribelles, S. Lanceros-Méndez, Influence of processing conditions on polymorphism and nanofiber morphology of electroactive poly(vinylidene fluoride) electrospun membranes, Soft Mater. 8 (2010) 274–287. https://doi.org/10.1080/1539445X.2010.495639 | PVDF | DMF |  | 0.945 | 4 | 15 | 20 | 26.455 |  |  | 250
C. Ribeiro, V. Sencadas, J.L.G. Ribelles, S. Lanceros-Méndez, Influence of processing conditions on polymorphism and nanofiber morphology of electroactive poly(vinylidene fluoride) electrospun membranes, Soft Mater. 8 (2010) 274–287. https://doi.org/10.1080/1539445X.2010.495640 | PVDF | DMF |  | 0.945 | 4 | 15 | 20 | 26.455 |  |  | 200
C. Ribeiro, V. Sencadas, J.L.G. Ribelles, S. Lanceros-Méndez, Influence of processing conditions on polymorphism and nanofiber morphology of electroactive poly(vinylidene fluoride) electrospun membranes, Soft Mater. 8 (2010) 274–287. https://doi.org/10.1080/1539445X.2010.495641 | PVDF | DMF |  | 0.945 | 4 | 15 | 20 | 26.455
C. Ribeiro, V. Sencadas, J.L.G. Ribelles, S. Lanceros-Méndez, Influence of processing conditions on polymorphism and nanofiber morphology of electroactive poly(vinylidene fluoride) electrospun membranes, Soft Mater. 8 (2010) 274–287. https://doi.org/10.1080/1539445X.2010.495642 | PVDF | DMF |  | 0.945 | 4 | 15 | 20 | 26.455
M. Baqeri, M.M. Abolhasani, M.R. Mozdianfard, Q. Guo, A. Oroumei, M. Naebe, Influence of processing conditions on polymorphic behavior, crystallinity, and morphology of electrospun poly(VInylidene fluoride) nanofibers, J. Appl. Polym. Sci. 132 (2015) 1–11. https://doi.org/10.1002/app.42304 | PVDF | DMF |  | 0.945 | 1 | 17 | 13 | 21.164
M. Baqeri, M.M. Abolhasani, M.R. Mozdianfard, Q. Guo, A. Oroumei, M. Naebe, Influence of processing conditions on polymorphic behavior, crystallinity, and morphology of electrospun poly(VInylidene fluoride) nanofibers, J. Appl. Polym. Sci. 132 (2015) 1–11. https://doi.org/10.1002/app.42305 | PVDF | DMF |  | 0.945 | 1 | 17 | 21 | 21.164
M. Baqeri, M.M. Abolhasani, M.R. Mozdianfard, Q. Guo, A. Oroumei, M. Naebe, Influence of processing conditions on polymorphic behavior, crystallinity, and morphology of electrospun poly(VInylidene fluoride) nanofibers, J. Appl. Polym. Sci. 132 (2015) 1–11. https://doi.org/10.1002/app.42306 | PVDF | DMF |  | 0.945 | 0.5 | 17 | 13 | 21.164
M. Baqeri, M.M. Abolhasani, M.R. Mozdianfard, Q. Guo, A. Oroumei, M. Naebe, Influence of processing conditions on polymorphic behavior, crystallinity, and morphology of electrospun poly(VInylidene fluoride) nanofibers, J. Appl. Polym. Sci. 132 (2015) 1–11. https://doi.org/10.1002/app.42307 | PVDF | DMF:Acetone | 1:1 | 0.8645 | 1 | 17 | 13 | 23.1348
M. Baqeri, M.M. Abolhasani, M.R. Mozdianfard, Q. Guo, A. Oroumei, M. Naebe, Influence of processing conditions on polymorphic behavior, crystallinity, and morphology of electrospun poly(VInylidene fluoride) nanofibers, J. Appl. Polym. Sci. 132 (2015) 1–11. https://doi.org/10.1002/app.42308 | PVDF | DMF:Acetone | 1:1 | 0.8645 | 1 | 17 | 21 | 23.1348
M. Baqeri, M.M. Abolhasani, M.R. Mozdianfard, Q. Guo, A. Oroumei, M. Naebe, Influence of processing conditions on polymorphic behavior, crystallinity, and morphology of electrospun poly(VInylidene fluoride) nanofibers, J. Appl. Polym. Sci. 132 (2015) 1–11. https://doi.org/10.1002/app.42309 | PVDF | DMF:Acetone | 1:1 | 0.8645 | 0.5 | 17 | 13 | 23.1348 |  |  | 570
M. Baqeri, M.M. Abolhasani, M.R. Mozdianfard, Q. Guo, A. Oroumei, M. Naebe, Influence of processing conditions on polymorphic behavior, crystallinity, and morphology of electrospun poly(VInylidene fluoride) nanofibers, J. Appl. Polym. Sci. 132 (2015) 1–11. https://doi.org/10.1002/app.42310 | PVDF | DMF:Acetone | 3:1 | 0.9047 | 1 | 17 | 13 | 22.1068 |  |  | 980
M. Baqeri, M.M. Abolhasani, M.R. Mozdianfard, Q. Guo, A. Oroumei, M. Naebe, Influence of processing conditions on polymorphic behavior, crystallinity, and morphology of electrospun poly(VInylidene fluoride) nanofibers, J. Appl. Polym. Sci. 132 (2015) 1–11. https://doi.org/10.1002/app.42311 | PVDF | DMF:Acetone | 3:1 | 0.9047 | 1 | 17 | 21 | 22.1068 |  |  | 2020
M. Baqeri, M.M. Abolhasani, M.R. Mozdianfard, Q. Guo, A. Oroumei, M. Naebe, Influence of processing conditions on polymorphic behavior, crystallinity, and morphology of electrospun poly(VInylidene fluoride) nanofibers, J. Appl. Polym. Sci. 132 (2015) 1–11. https://doi.org/10.1002/app.42312 | PVDF | DMF:Acetone | 3:1 | 0.9047 | 0.5 | 17 | 13 | 22.1068 |  |  | 3100
E.S. Cozza, O. Monticelli, E. Marsano, P. Cebe, On the electrospinning of PVDF: Influence of the experimental conditions on the nanofiber properties, Polym. Int. 62 (2013) 41–48. https://doi.org/10.1002/pi.4314 | PVDF | DMF:Acetone | 7:3 | 0.8967 | 0.18 |  | 20 | 16.728 | 21 | 50 | 4800
E.S. Cozza, O. Monticelli, E. Marsano, P. Cebe, On the electrospinning of PVDF: Influence of the experimental conditions on the nanofiber properties, Polym. Int. 62 (2013) 41–48. https://doi.org/10.1002/pi.4315 | PVDF | DMF:Acetone | 7:3 | 0.8967 | 0.18 |  | 15 | 16.728 | 21 | 0 | 150
E.S. Cozza, O. Monticelli, E. Marsano, P. Cebe, On the electrospinning of PVDF: Influence of the experimental conditions on the nanofiber properties, Polym. Int. 62 (2013) 41–48. https://doi.org/10.1002/pi.4316 | PVDF | DMF:Acetone | 7:3 | 0.8967 | 0.18 |  | 20 | 16.728 | 21 | 10 | 340
E.S. Cozza, O. Monticelli, E. Marsano, P. Cebe, On the electrospinning of PVDF: Influence of the experimental conditions on the nanofiber properties, Polym. Int. 62 (2013) 41–48. https://doi.org/10.1002/pi.4317 | PVDF | DMF:Acetone | 7:3 | 0.8967 | 0.18 |  | 20 | 16.728 | 21 | 20 | 680
E.S. Cozza, O. Monticelli, E. Marsano, P. Cebe, On the electrospinning of PVDF: Influence of the experimental conditions on the nanofiber properties, Polym. Int. 62 (2013) 41–48. https://doi.org/10.1002/pi.4318 | PVDF | DMF:Acetone | 7:3 | 0.8967 | 0.18 |  | 20 | 16.728 | 21 | 30 | 1020
E.S. Cozza, O. Monticelli, E. Marsano, P. Cebe, On the electrospinning of PVDF: Influence of the experimental conditions on the nanofiber properties, Polym. Int. 62 (2013) 41–48. https://doi.org/10.1002/pi.4319 | PVDF | DMF:Acetone | 7:3 | 0.8967 | 0.18 |  | 20 | 16.728 | 21 | 40 | 85
E.S. Cozza, O. Monticelli, E. Marsano, P. Cebe, On the electrospinning of PVDF: Influence of the experimental conditions on the nanofiber properties, Polym. Int. 62 (2013) 41–48. https://doi.org/10.1002/pi.4320 | PVDF | DMF:Acetone | 7:3 | 0.8967 | 0.18 |  | 20 | 11.152 | 21 | 50 | 108
E.S. Cozza, O. Monticelli, E. Marsano, P. Cebe, On the electrospinning of PVDF: Influence of the experimental conditions on the nanofiber properties, Polym. Int. 62 (2013) 41–48. https://doi.org/10.1002/pi.4321 | PVDF | DMF:Acetone | 8:2 | 0.9128 | 0.18 |  | 20 | 16.433 | 21 | 50 | 110
F. Huang, Q. Wei, J. Wang, Y. Cai, Y. Huang, Effect of temperature on structure, morphology and crystallinity of PVDF nanofibers via electrospinning, E-Polymers. (2008) 1–8. https://doi.org/10.1515/epoly.2008.8.1.1758 | PVDF | DMF:Acetone | 2:8 | 0.8162 | 1 | 15 |  | 18.3778 | 15
F. Huang, Q. Wei, J. Wang, Y. Cai, Y. Huang, Effect of temperature on structure, morphology and crystallinity of PVDF nanofibers via electrospinning, E-Polymers. (2008) 1–8. https://doi.org/10.1515/epoly.2008.8.1.1759 | PVDF | DMF:Acetone | 2:8 | 0.8162 | 1 | 15 |  | 18.3778 | 25
F. Huang, Q. Wei, J. Wang, Y. Cai, Y. Huang, Effect of temperature on structure, morphology and crystallinity of PVDF nanofibers via electrospinning, E-Polymers. (2008) 1–8. https://doi.org/10.1515/epoly.2008.8.1.1760 | PVDF | DMF:Acetone | 2:8 | 0.8162 | 1 | 15 |  | 18.3778 | 35
F. Huang, Q. Wei, J. Wang, Y. Cai, Y. Huang, Effect of temperature on structure, morphology and crystallinity of PVDF nanofibers via electrospinning, E-Polymers. (2008) 1–8. https://doi.org/10.1515/epoly.2008.8.1.1761 | PVDF | DMF:Acetone | 2:8 | 0.8162 | 1 | 15 |  | 18.3778 | 45 |  | 90
F. Huang, Q. Wei, J. Wang, Y. Cai, Y. Huang, Effect of temperature on structure, morphology and crystallinity of PVDF nanofibers via electrospinning, E-Polymers. (2008) 1–8. https://doi.org/10.1515/epoly.2008.8.1.1762 | PVDF | DMF:Acetone | 2:8 | 0.8162 | 1 | 15 |  | 18.3778 | 5 |  | 94
Y.J. Hwang, S. Choi, H.S. Kim, Structural deformation of PVDF nanoweb due to electrospinning behavior affected by solvent ratio, E-Polymers. 18 (2018) 339–345. https://doi.org/10.1515/epoly-2018-0037 | PVDF | DMF:Acetone | 8:2 | 0.9128 | 5.81 | 15 | 13 | 16.433 | 20 | 50 | 190
Y.J. Hwang, S. Choi, H.S. Kim, Structural deformation of PVDF nanoweb due to electrospinning behavior affected by solvent ratio, E-Polymers. 18 (2018) 339–345. https://doi.org/10.1515/epoly-2018-0038 | PVDF | DMF:Acetone | 6:4 | 0.8806 | 9.47 | 15 | 13 | 17.0338 | 20 | 50 | 109
Y.J. Hwang, S. Choi, H.S. Kim, Structural deformation of PVDF nanoweb due to electrospinning behavior affected by solvent ratio, E-Polymers. 18 (2018) 339–345. https://doi.org/10.1515/epoly-2018-0039 | PVDF | DMF:Acetone | 4:6 | 0.8484 | 12.86 | 15 | 13 | 17.6803 | 20 | 50 | 102
Y.J. Hwang, S. Choi, H.S. Kim, Structural deformation of PVDF nanoweb due to electrospinning behavior affected by solvent ratio, E-Polymers. 18 (2018) 339–345. https://doi.org/10.1515/epoly-2018-0040 | PVDF | DMF:Acetone | 2:8 | 0.8162 | 14.21 | 15 | 13 | 18.3778 | 20 | 50 | 160
Y.J. Hwang, S. Choi, H.S. Kim, Structural deformation of PVDF nanoweb due to electrospinning behavior affected by solvent ratio, E-Polymers. 18 (2018) 339–345. https://doi.org/10.1515/epoly-2018-0041 | PVDF | DMF:Acetone | 10:0 | 0.945 | 4.14 | 15 | 13 | 15.873 | 20 | 50 | 131
P.K. Szewczyk, D.P. Ura, U. Stachewicz, Humidity controlled mechanical properties of electrospun polyvinylidene fluoride (Pvdf) fibers, Fibers. 8 (2020) 1–9. https://doi.org/10.3390/fib8100065 | PVDF | DMF:Acetone | 1:1 | 0.8645 | 4 | 14 | 15 | 27.7617 | 25 | 30 | 115
P.K. Szewczyk, D.P. Ura, U. Stachewicz, Humidity controlled mechanical properties of electrospun polyvinylidene fluoride (Pvdf) fibers, Fibers. 8 (2020) 1–9. https://doi.org/10.3390/fib8100066 | PVDF | DMF:Acetone | 1:1 | 0.8645 | 4 | 14 | 15 | 27.7617 | 25 | 60 | 232
F. Huang, Q. Wei, Y. Cai, N. Wu, Surface structures and contact angles of electrospun poly(vinylidene fluoride) nanofiber membranes, Int. J. Polym. Anal. Charact. 13 (2008) 292–301. https://doi.org/10.1080/10236660802190963 | PVDF | DMF:Acetone | 1:4 | 0.8162 |  | 15 | 10 | 18.3778 | 27 |  | 260
F. Huang, Q. Wei, Y. Cai, N. Wu, Surface structures and contact angles of electrospun poly(vinylidene fluoride) nanofiber membranes, Int. J. Polym. Anal. Charact. 13 (2008) 292–301. https://doi.org/10.1080/10236660802190963 | PVDF | DMF:Acetone | 1:4 | 0.8162 |  | 15 | 13 | 18.3778 | 27 |  | 424
F. Huang, Q. Wei, Y. Cai, N. Wu, Surface structures and contact angles of electrospun poly(vinylidene fluoride) nanofiber membranes, Int. J. Polym. Anal. Charact. 13 (2008) 292–301. https://doi.org/10.1080/10236660802190963 | PVDF | DMF:Acetone | 1:4 | 0.8162 |  | 15 | 16 | 18.3778 | 27 |  | 396
F. Huang, Q. Wei, Y. Cai, N. Wu, Surface structures and contact angles of electrospun poly(vinylidene fluoride) nanofiber membranes, Int. J. Polym. Anal. Charact. 13 (2008) 292–301. https://doi.org/10.1080/10236660802190963 | PVDF | DMF:Acetone | 1:4 | 0.8162 |  | 15 | 19 | 18.3778 | 27 |  | 812
F. Huang, Q. Wei, Y. Cai, N. Wu, Surface structures and contact angles of electrospun poly(vinylidene fluoride) nanofiber membranes, Int. J. Polym. Anal. Charact. 13 (2008) 292–301. https://doi.org/10.1080/10236660802190963 | PVDF | DMF:Acetone | 1:4 | 0.8162 |  | 15 | 22 | 18.3778 | 27 |  | 1131
Z. Zhao, J. Li, X. Yuan, X. Li, Y. Zhang, J. Sheng, Preparation and properties of electrospun poly(vinylidene fluoride) membranes, J. Appl. Polym. Sci. 97 (2005) 466–474. https://doi.org/10.1002/app.21762 | PVDF | DMF:Acetone | 8:2 | 0.9128 | 0.3 | 10 | 5 | 16.433 |  |  | 1127
Z. Zhao, J. Li, X. Yuan, X. Li, Y. Zhang, J. Sheng, Preparation and properties of electrospun poly(vinylidene fluoride) membranes, J. Appl. Polym. Sci. 97 (2005) 466–474. https://doi.org/10.1002/app.21763 | PVDF | DMF:Acetone | 8:2 | 0.9128 | 0.3 | 15 | 5 | 16.433 |  |  | 830
Z. Zhao, J. Li, X. Yuan, X. Li, Y. Zhang, J. Sheng, Preparation and properties of electrospun poly(vinylidene fluoride) membranes, J. Appl. Polym. Sci. 97 (2005) 466–474. https://doi.org/10.1002/app.21764 | PVDF | DMF:Acetone | 8:2 | 0.9128 | 0.3 | 20 | 5 | 16.433 |  |  | 1260
Z. Zhao, J. Li, X. Yuan, X. Li, Y. Zhang, J. Sheng, Preparation and properties of electrospun poly(vinylidene fluoride) membranes, J. Appl. Polym. Sci. 97 (2005) 466–474. https://doi.org/10.1002/app.21765 | PVDF | DMF:Acetone | 8:2 | 0.9128 | 0.3 | 10 | 5 | 10.9553 |  |  | 884
Z. Zhao, J. Li, X. Yuan, X. Li, Y. Zhang, J. Sheng, Preparation and properties of electrospun poly(vinylidene fluoride) membranes, J. Appl. Polym. Sci. 97 (2005) 466–474. https://doi.org/10.1002/app.21766 | PVDF | DMF:Acetone | 10:0 | 0.945 |  |  |  | 15.873 |  |  | 706
Z. Zhao, J. Li, X. Yuan, X. Li, Y. Zhang, J. Sheng, Preparation and properties of electrospun poly(vinylidene fluoride) membranes, J. Appl. Polym. Sci. 97 (2005) 466–474. https://doi.org/10.1002/app.21767 | PVDF | DMF:Acetone | 9:1 | 0.9289 |  |  |  | 16.1481 |  |  | 548
Z. Zhao, J. Li, X. Yuan, X. Li, Y. Zhang, J. Sheng, Preparation and properties of electrospun poly(vinylidene fluoride) membranes, J. Appl. Polym. Sci. 97 (2005) 466–474. https://doi.org/10.1002/app.21768 | PVDF | DMF:Acetone | 7:3 | 0.8967 |  |  |  | 16.728 |  |  | 514
Z. Zhao, J. Li, X. Yuan, X. Li, Y. Zhang, J. Sheng, Preparation and properties of electrospun poly(vinylidene fluoride) membranes, J. Appl. Polym. Sci. 97 (2005) 466–474. https://doi.org/10.1002/app.21769 | PVDF | DMF:Acetone | 8:2 | 0.9128 |  |  |  | 14.2419 |  |  | 997
Z. Zhao, J. Li, X. Yuan, X. Li, Y. Zhang, J. Sheng, Preparation and properties of electrospun poly(vinylidene fluoride) membranes, J. Appl. Polym. Sci. 97 (2005) 466–474. https://doi.org/10.1002/app.21770 | PVDF | DMF:Acetone | 8:2 | 0.9128 |  |  |  | 18.624 |  |  | 858
Z. Zhao, J. Li, X. Yuan, X. Li, Y. Zhang, J. Sheng, Preparation and properties of electrospun poly(vinylidene fluoride) membranes, J. Appl. Polym. Sci. 97 (2005) 466–474. https://doi.org/10.1002/app.21771 | PVDF | DMF:Acetone | 8:2 | 0.9128 |  |  |  | 21.9106 |  |  | 1183
Z. Zhou, X.F. Wu, Electrospinning superhydrophobic-superoleophilic fibrous PVDF membranes for high-efficiency water-oil separation, Mater. Lett. 160 (2015) 423–427. https://doi.org/10.1016/j.matlet.2015.08.003 | PVDF | DMF:Acetone | 1:1 | 0.8645 | 4 | 25 | 18 | 11.5674 |  |  | 750
Z. Zhou, X.F. Wu, Electrospinning superhydrophobic-superoleophilic fibrous PVDF membranes for high-efficiency water-oil separation, Mater. Lett. 160 (2015) 423–427. https://doi.org/10.1016/j.matlet.2015.08.004 | PVDF | DMF:Acetone | 1:1 | 0.8645 | 4 | 25 | 18 | 14.4592 |  |  | 875
Z. Zhou, X.F. Wu, Electrospinning superhydrophobic-superoleophilic fibrous PVDF membranes for high-efficiency water-oil separation, Mater. Lett. 160 (2015) 423–427. https://doi.org/10.1016/j.matlet.2015.08.005 | PVDF | DMF:Acetone | 1:1 | 0.8645 | 4 | 25 | 18 | 17.3511 |  |  | 675
Z. Zhou, X.F. Wu, Electrospinning superhydrophobic-superoleophilic fibrous PVDF membranes for high-efficiency water-oil separation, Mater. Lett. 160 (2015) 423–427. https://doi.org/10.1016/j.matlet.2015.08.006 | PVDF | DMF:Acetone | 1:1 | 0.8645 | 4 | 25 | 18 | 18.5078 |  |  | 625
Z. Zhou, X.F. Wu, Electrospinning superhydrophobic-superoleophilic fibrous PVDF membranes for high-efficiency water-oil separation, Mater. Lett. 160 (2015) 423–427. https://doi.org/10.1016/j.matlet.2015.08.007 | PVDF | DMF:Acetone | 1:1 | 0.8645 | 4 | 25 | 18 | 20.2429 |  |  | 800
J. Zheng, A. He, J. Li, C.C. Han, Polymorphism control of poly(vinylidene fluoride) through electrospinning, Macromol. Rapid Commun. 28 (2007) 2159–2162. https://doi.org/10.1002/marc.200700544 | PVDF | DMF:Acetone | 8:2 | 0.9128 | 3 | 15 | 13 | 16.433 | 50 |  | 966
J. Zheng, A. He, J. Li, C.C. Han, Polymorphism control of poly(vinylidene fluoride) through electrospinning, Macromol. Rapid Commun. 28 (2007) 2159–2162. https://doi.org/10.1002/marc.200700545 | PVDF | DMF:Acetone | 8:2 | 0.9128 | 3 | 15 | 13 | 21.9106 | 50 |  | 395
J. Zheng, A. He, J. Li, C.C. Han, Polymorphism control of poly(vinylidene fluoride) through electrospinning, Macromol. Rapid Commun. 28 (2007) 2159–2162. https://doi.org/10.1002/marc.200700546 | PVDF | DMF:Acetone | 8:2 | 0.9128 | 3 | 15 | 13 | 27.3883 | 50 |  | 450
J. Zheng, A. He, J. Li, C.C. Han, Polymorphism control of poly(vinylidene fluoride) through electrospinning, Macromol. Rapid Commun. 28 (2007) 2159–2162. https://doi.org/10.1002/marc.200700547 | PVDF | DMF:Acetone | 3:7 | 0.8323 | 3 | 15 | 13 | 18.0223 | 27 |  | 193
A. Gheibi, R. Bagherzadeh, A.A. Merati, M. Latifi, Electrical power generation from piezoelectric electrospun nanofibers membranes: electrospinning parameters optimization and effect of membranes thickness on output electrical voltage, J. Polym. Res. 21 (2014) https://doi.org/10.1007/s10965-014-0571-8. | PVDF | DMF:Acetone | 8:2 | 0.9128 | 0.5 | 15 | 14 | 21.9106 |  |  | 550
A. Gheibi, R. Bagherzadeh, A.A. Merati, M. Latifi, Electrical power generation from piezoelectric electrospun nanofibers membranes: electrospinning parameters optimization and effect of membranes thickness on output electrical voltage, J. Polym. Res. 21 (2014) https://doi.org/10.1007/s10965-014-0571-9. | PVDF | DMF:Acetone | 8:2 | 0.9128 | 0.5 | 15 | 16 | 21.9106 |  |  | 132
A. Gheibi, R. Bagherzadeh, A.A. Merati, M. Latifi, Electrical power generation from piezoelectric electrospun nanofibers membranes: electrospinning parameters optimization and effect of membranes thickness on output electrical voltage, J. Polym. Res. 21 (2014) https://doi.org/10.1007/s10965-014-0571-10. | PVDF | DMF:Acetone | 6:4 | 0.8806 | 1 | 15 | 10.5 | 11.3559 |  |  | 117
A. Gheibi, R. Bagherzadeh, A.A. Merati, M. Latifi, Electrical power generation from piezoelectric electrospun nanofibers membranes: electrospinning parameters optimization and effect of membranes thickness on output electrical voltage, J. Polym. Res. 21 (2014) https://doi.org/10.1007/s10965-014-0571-11. | PVDF | DMF:Acetone | 6:4 | 0.8806 | 0.5 | 12 | 15 | 11.3559 |  |  | 117
A. Gheibi, R. Bagherzadeh, A.A. Merati, M. Latifi, Electrical power generation from piezoelectric electrospun nanofibers membranes: electrospinning parameters optimization and effect of membranes thickness on output electrical voltage, J. Polym. Res. 21 (2014) https://doi.org/10.1007/s10965-014-0571-12. | PVDF | DMF:Acetone | 6:4 | 0.8806 | 0.5 | 15 | 15 | 11.3559 |  |  | 533
A. Gheibi, R. Bagherzadeh, A.A. Merati, M. Latifi, Electrical power generation from piezoelectric electrospun nanofibers membranes: electrospinning parameters optimization and effect of membranes thickness on output electrical voltage, J. Polym. Res. 21 (2014) https://doi.org/10.1007/s10965-014-0571-13. | PVDF | DMF:Acetone | 6:4 | 0.8806 | 0.5 | 15 | 17 | 11.3559 |  |  | 87.3
A. Gheibi, R. Bagherzadeh, A.A. Merati, M. Latifi, Electrical power generation from piezoelectric electrospun nanofibers membranes: electrospinning parameters optimization and effect of membranes thickness on output electrical voltage, J. Polym. Res. 21 (2014) https://doi.org/10.1007/s10965-014-0571-14. | PVDF | DMF:Acetone | 6:4 | 0.8806 | 0.5 | 15 | 17 | 15.8983 |  |  | 82.47
A. Gheibi, R. Bagherzadeh, A.A. Merati, M. Latifi, Electrical power generation from piezoelectric electrospun nanofibers membranes: electrospinning parameters optimization and effect of membranes thickness on output electrical voltage, J. Polym. Res. 21 (2014) https://doi.org/10.1007/s10965-014-0571-15. | PVDF | DMF:Acetone | 6:4 | 0.8806 | 0.5 | 12 | 17 | 15.8983 |  |  | 365
A. Gheibi, R. Bagherzadeh, A.A. Merati, M. Latifi, Electrical power generation from piezoelectric electrospun nanofibers membranes: electrospinning parameters optimization and effect of membranes thickness on output electrical voltage, J. Polym. Res. 21 (2014) https://doi.org/10.1007/s10965-014-0571-16. | PVDF | DMF:Acetone | 6:4 | 0.8806 | 0.5 | 15 | 15 | 15.8983 |  |  | 530
A. Gheibi, R. Bagherzadeh, A.A. Merati, M. Latifi, Electrical power generation from piezoelectric electrospun nanofibers membranes: electrospinning parameters optimization and effect of membranes thickness on output electrical voltage, J. Polym. Res. 21 (2014) https://doi.org/10.1007/s10965-014-0571-17. | PVDF | DMF:Acetone | 6:4 | 0.8806 | 0.5 | 15 | 17 | 19.305 |  |  | 883
A. Gheibi, R. Bagherzadeh, A.A. Merati, M. Latifi, Electrical power generation from piezoelectric electrospun nanofibers membranes: electrospinning parameters optimization and effect of membranes thickness on output electrical voltage, J. Polym. Res. 21 (2014) https://doi.org/10.1007/s10965-014-0571-18. | PVDF | DMF:Acetone | 6:4 | 0.8806 | 0.5 | 10 | 17 | 19.305 |  |  | 1100
A. Gheibi, R. Bagherzadeh, A.A. Merati, M. Latifi, Electrical power generation from piezoelectric electrospun nanofibers membranes: electrospinning parameters optimization and effect of membranes thickness on output electrical voltage, J. Polym. Res. 21 (2014) https://doi.org/10.1007/s10965-014-0571-19. | PVDF | DMF:Acetone | 6:4 | 0.8806 | 0.5 | 15 | 13 | 22.7118 |  |  | 1726
A. Gheibi, R. Bagherzadeh, A.A. Merati, M. Latifi, Electrical power generation from piezoelectric electrospun nanofibers membranes: electrospinning parameters optimization and effect of membranes thickness on output electrical voltage, J. Polym. Res. 21 (2014) https://doi.org/10.1007/s10965-014-0571-20. | PVDF | DMF:Acetone | 6:4 | 0.8806 | 0.5 | 15 | 11.5 | 22.7118 |  |  | 492
A. Gheibi, R. Bagherzadeh, A.A. Merati, M. Latifi, Electrical power generation from piezoelectric electrospun nanofibers membranes: electrospinning parameters optimization and effect of membranes thickness on output electrical voltage, J. Polym. Res. 21 (2014) https://doi.org/10.1007/s10965-014-0571-21. | PVDF | DMF:Acetone | 6:4 | 0.8806 | 0.5 | 15 | 16 | 22.7118 |  |  | 726
A. Gheibi, R. Bagherzadeh, A.A. Merati, M. Latifi, Electrical power generation from piezoelectric electrospun nanofibers membranes: electrospinning parameters optimization and effect of membranes thickness on output electrical voltage, J. Polym. Res. 21 (2014) https://doi.org/10.1007/s10965-014-0571-22. | PVDF | DMF:Acetone | 6:4 | 0.8806 | 0.5 | 15 | 17 | 26.1186 |  |  | 915
A. Gheibi, R. Bagherzadeh, A.A. Merati, M. Latifi, Electrical power generation from piezoelectric electrospun nanofibers membranes: electrospinning parameters optimization and effect of membranes thickness on output electrical voltage, J. Polym. Res. 21 (2014) https://doi.org/10.1007/s10965-014-0571-23. | PVDF | DMF:Acetone | 6:4 | 0.8806 | 0.5 | 15 | 20 | 26.1186 |  |  | 1673
A. Gheibi, R. Bagherzadeh, A.A. Merati, M. Latifi, Electrical power generation from piezoelectric electrospun nanofibers membranes: electrospinning parameters optimization and effect of membranes thickness on output electrical voltage, J. Polym. Res. 21 (2014) https://doi.org/10.1007/s10965-014-0571-24. | PVDF | DMF:Acetone | 6:4 | 0.8806 | 0.5 | 15 | 15 | 29.5253 |  |  | 1060
A. Gheibi, R. Bagherzadeh, A.A. Merati, M. Latifi, Electrical power generation from piezoelectric electrospun nanofibers membranes: electrospinning parameters optimization and effect of membranes thickness on output electrical voltage, J. Polym. Res. 21 (2014) https://doi.org/10.1007/s10965-014-0571-25. | PVDF | DMF:Acetone | 6:4 | 0.8806 | 0.5 | 15 | 15 | 29.5253 |  |  | 1709
A. Gheibi, R. Bagherzadeh, A.A. Merati, M. Latifi, Electrical power generation from piezoelectric electrospun nanofibers membranes: electrospinning parameters optimization and effect of membranes thickness on output electrical voltage, J. Polym. Res. 21 (2014) https://doi.org/10.1007/s10965-014-0571-26. | PVDF | DMF:Acetone | 6:4 | 0.8806 | 0.5 | 15 | 20 | 29.5253 |  |  | 3006
A. Gheibi, R. Bagherzadeh, A.A. Merati, M. Latifi, Electrical power generation from piezoelectric electrospun nanofibers membranes: electrospinning parameters optimization and effect of membranes thickness on output electrical voltage, J. Polym. Res. 21 (2014) https://doi.org/10.1007/s10965-014-0571-27. | PVDF | DMF:Acetone | 6:4 | 0.8806 | 0.5 | 15 | 16 | 34.0677 |  |  | 3736
A. Gheibi, R. Bagherzadeh, A.A. Merati, M. Latifi, Electrical power generation from piezoelectric electrospun nanofibers membranes: electrospinning parameters optimization and effect of membranes thickness on output electrical voltage, J. Polym. Res. 21 (2014) https://doi.org/10.1007/s10965-014-0571-28. | PVDF | DMF:Acetone | 6:4 | 0.8806 | 0.5 | 15 | 18 | 34.0677 |  |  | 846
P.K. Szewczyk, A. Gradys, S.K. Kim, L. Persano, M. Marzec, A. Kryshtal, T. Busolo, A. Toncelli, D. Pisignano, A. Bernasik, S. Kar-Narayan, P. Sajkiewicz, U. Stachewicz, Enhanced Piezoelectricity of Electrospun Polyvinylidene Fluoride Fibers for Energy Harvesting, ACS Appl. Mater. Interfaces. 12 (2020) 13575–13583. https://doi.org/10.1021/acsami.0c02578. | PVDF | DMF:Acetone | 1:1 | 0.8645 | 6 | 18 | 15 | 27.7617 | 25 | 30 | 1402
P.K. Szewczyk, A. Gradys, S.K. Kim, L. Persano, M. Marzec, A. Kryshtal, T. Busolo, A. Toncelli, D. Pisignano, A. Bernasik, S. Kar-Narayan, P. Sajkiewicz, U. Stachewicz, Enhanced Piezoelectricity of Electrospun Polyvinylidene Fluoride Fibers for Energy Harvesting, ACS Appl. Mater. Interfaces. 12 (2020) 13575–13583. https://doi.org/10.1021/acsami.0c02579. | PVDF | DMF:Acetone | 1:1 | 0.8645 | 6 | 18 | 15 | 27.7617 | 25 | 60 | 2592
K. Gao, X. Hu, C. Dai, T. Yi, Crystal structures of electrospun PVDF membranes and its separator application for rechargeable lithium metal cells, Mater. Sci. Eng. B Solid-State Mater. Adv. Technol. 131 (2006) 100–105. https://doi.org/10.1016/j.mseb.2006.03.035 | PVDF | DMF:Acetone | 2:8 | 0.8162 | 6 |  | 8 | 18.3778 |  |  | 2872
K. Gao, X. Hu, C. Dai, T. Yi, Crystal structures of electrospun PVDF membranes and its separator application for rechargeable lithium metal cells, Mater. Sci. Eng. B Solid-State Mater. Adv. Technol. 131 (2006) 100–105. https://doi.org/10.1016/j.mseb.2006.03.036 | PVDF | DMF:Acetone | 2:8 | 0.8162 | 6 |  | 10 | 18.3778 |  |  | 588
K. Gao, X. Hu, C. Dai, T. Yi, Crystal structures of electrospun PVDF membranes and its separator application for rechargeable lithium metal cells, Mater. Sci. Eng. B Solid-State Mater. Adv. Technol. 131 (2006) 100–105. https://doi.org/10.1016/j.mseb.2006.03.037 | PVDF | DMF:Acetone | 2:8 | 0.8162 | 6 |  | 12 | 18.3778 |  |  | 967
K. Gao, X. Hu, C. Dai, T. Yi, Crystal structures of electrospun PVDF membranes and its separator application for rechargeable lithium metal cells, Mater. Sci. Eng. B Solid-State Mater. Adv. Technol. 131 (2006) 100–105. https://doi.org/10.1016/j.mseb.2006.03.038 | PVDF | DMF:Acetone | 2:8 | 0.8162 | 6 |  | 15 | 18.3778 |  |  | 1163
M.S. Sukiman, A. Andriyana, B.C. Ang, H.S.C. Metselaar, Elastic properties of electrospun PVDF nanofibrous membranes: Experimental investigation and numerical modelling using pixel-based finite element method, Polym. Test. 81 (2020) 106218. https://doi.org/10.1016/j.polymertesting.2019.106218 | PVDF | DMF:Acetone | 7:3 | 0.8967 | 0.5 | 15 | 20 | 16.728 |  |  | 1931
M.S. Sukiman, A. Andriyana, B.C. Ang, H.S.C. Metselaar, Elastic properties of electrospun PVDF nanofibrous membranes: Experimental investigation and numerical modelling using pixel-based finite element method, Polym. Test. 81 (2020) 106218. https://doi.org/10.1016/j.polymertesting.2019.106219 | PVDF | DMF:Acetone | 7:3 | 0.8967 | 0.5 | 17.5 | 20 | 16.728 |  |  | 351
M.S. Sukiman, A. Andriyana, B.C. Ang, H.S.C. Metselaar, Elastic properties of electrospun PVDF nanofibrous membranes: Experimental investigation and numerical modelling using pixel-based finite element method, Polym. Test. 81 (2020) 106218. https://doi.org/10.1016/j.polymertesting.2019.106220 | PVDF | DMF:Acetone | 7:3 | 0.8967 | 0.5 | 20 | 20 | 16.728 |  |  | 606
L. Yu, S. Wang, Y. Li, D. Chen, C. Liang, T. Lei, D. Sun, Y. Zhao, L. Wang, Piezoelectric performance of aligned PVDF nanofibers fabricated by electrospinning and mechanical spinning, Proc. IEEE Conf. Nanotechnol. (2013) 962–966. https://doi.org/10.1109/NANO.2013.6720964 | PVDF | NMP:Acetone | 5:5 | 0.392 | 0.15 | 10 | 5 | 40.8163 |  |  | 800
L. Yu, S. Wang, Y. Li, D. Chen, C. Liang, T. Lei, D. Sun, Y. Zhao, L. Wang, Piezoelectric performance of aligned PVDF nanofibers fabricated by electrospinning and mechanical spinning, Proc. IEEE Conf. Nanotechnol. (2013) 962–966. https://doi.org/10.1109/NANO.2013.6720965 | PVDF | NMP:Acetone | 5:5 | 0.392 | 0.15 | 10 | 5 | 40.8163 |  |  | 1053
L. Yu, S. Wang, Y. Li, D. Chen, C. Liang, T. Lei, D. Sun, Y. Zhao, L. Wang, Piezoelectric performance of aligned PVDF nanofibers fabricated by electrospinning and mechanical spinning, Proc. IEEE Conf. Nanotechnol. (2013) 962–966. https://doi.org/10.1109/NANO.2013.6720966 | PVDF | NMP:Acetone | 5:5 | 0.392 | 0.15 | 10 | 5 | 40.8163 |  |  | 223
L. Yu, S. Wang, Y. Li, D. Chen, C. Liang, T. Lei, D. Sun, Y. Zhao, L. Wang, Piezoelectric performance of aligned PVDF nanofibers fabricated by electrospinning and mechanical spinning, Proc. IEEE Conf. Nanotechnol. (2013) 962–966. https://doi.org/10.1109/NANO.2013.6720967 | PVDF | NMP:Acetone | 5:5 | 0.392 | 0.15 | 10 | 5 | 40.8163 |  |  | 319
Characterization of single polyvinylidene fluoride (PVDF) nanofiber for flow sensing applications. https://doi.org/10.1063/1.4994968 | PVDF | DMF:Acetone | 3:7 | 0.8323 | 1 | 15 | 6 | 16.8209 |  |  | 465
Comprehensive Characterization of PVDF Nanofibers at Macro- and Nanolevel. https://doi.org/10.3390/polym14030593 | PVDF | DMSO:Acetone | 7:3 | 1.0024 | 1.08 | 20 | 50 | 19.9521 | 24 | 26 | 685
Comprehensive Characterization of PVDF Nanofibers at Macro- and Nanolevel. https://doi.org/10.3390/polym14030594 | PVDF | DMSO:Acetone | 7:3 | 1.0024 | 1.08 | 20 | 50 | 19.9521 |  |  | 265
Synthesis and Characterization of Polyvinylidene-fluoride (PVDF) Nanofiber for Application as Piezoelectric Force Sensor. https://doi.org/10.1016/j.matpr.2019.06.613 | PVDF | DMF:Acetone | 03:02:00 | 0.8806 | 1.2 | 15 | 20 | 22.7118
Synthesis and Characterization of Polyvinylidene-fluoride (PVDF) Nanofiber for Application as Piezoelectric Force Sensor. https://doi.org/10.1016/j.matpr.2019.06.614 | PVDF | DMF:Acetone | 07:03:00 | 0.8967 | 1.2 | 15 | 20 | 22.304
Synthesis and Characterization of Polyvinylidene-fluoride (PVDF) Nanofiber for Application as Piezoelectric Force Sensor. https://doi.org/10.1016/j.matpr.2019.06.615 | PVDF | DMF:Acetone | 08:02:00 | 0.9128 | 1.2 | 15 | 20 | 21.9106
Synthesis and Characterization of Polyvinylidene-fluoride (PVDF) Nanofiber for Application as Piezoelectric Force Sensor. https://doi.org/10.1016/j.matpr.2019.06.616 | PVDF | DMF:Acetone | 07:03:00 | 0.8967 | 1.2 | 15 | 20 | 11.152
Synthesis and Characterization of Polyvinylidene-fluoride (PVDF) Nanofiber for Application as Piezoelectric Force Sensor. https://doi.org/10.1016/j.matpr.2019.06.617 | PVDF | DMF:Acetone | 07:03:00 | 0.8967 | 1.2 | 15 | 20 | 13.3824
Synthesis and Characterization of Polyvinylidene-fluoride (PVDF) Nanofiber for Application as Piezoelectric Force Sensor. https://doi.org/10.1016/j.matpr.2019.06.618 | PVDF | DMF:Acetone | 07:03:00 | 0.8967 | 1.2 | 15 | 20 | 16.728
Effects of solution concentration on the synthesis of polyvinylidene fluoride (PVDF) electrospun nanofibers. https://doi.org/10.1016/j.matpr.2021.06.128 | PVDF | DMF:Acetone | 03:02:00 | 0.8806 | 1 | 15 | 14 | 15.8983 |  | 54
Effects of solution concentration on the synthesis of polyvinylidene fluoride (PVDF) electrospun nanofibers. https://doi.org/10.1016/j.matpr.2021.06.129 | PVDF | DMF:Acetone | 03:02:00 | 0.8806 | 1 | 15 | 14 | 18.1694 |  | 54
Effects of solution concentration on the synthesis of polyvinylidene fluoride (PVDF) electrospun nanofibers. https://doi.org/10.1016/j.matpr.2021.06.130 | PVDF | DMF:Acetone | 03:02:00 | 0.8806 | 1 | 15 | 14 | 20.4406 |  | 54
Effect of MWCNT content on the mechanical and piezoelectric properties of PVDF nanofibers. https://doi.org/10.1016/j.matdes.2021.109785 | PVDF | DMSO:Acetone | 11:26:00 | 0.8768 | 5 | 15 | 20 | 22.8102 |  | 30
Controlling the Secondary Surface Morphology of Electrospun PVDF Nanofibers by Regulating the Solvent and Relative Humidity. https://doi.org/10.6084/m9.figshare.c.4230776.v1 | PVDF | Acetone |  | 0.784 | 1.5 | 18 | 18 | 32.0663 | 20 | 5
Controlling the Secondary Surface Morphology of Electrospun PVDF Nanofibers by Regulating the Solvent and Relative Humidity. https://doi.org/10.6084/m9.figshare.c.4230776.v2 | PVDF | Acetone |  | 0.784 | 1.5 | 18 | 18 | 32.0663 | 20 | 25
Controlling the Secondary Surface Morphology of Electrospun PVDF Nanofibers by Regulating the Solvent and Relative Humidity. https://doi.org/10.6084/m9.figshare.c.4230776.v3 | PVDF | Acetone |  | 0.784 | 1.5 | 18 | 18 | 32.0663 | 20 | 45
Controlling the Secondary Surface Morphology of Electrospun PVDF Nanofibers by Regulating the Solvent and Relative Humidity. https://doi.org/10.6084/m9.figshare.c.4230776.v4 | PVDF | Acetone |  | 0.784 | 1.5 | 18 | 18 | 32.0663 | 20 | 65
Controlling the Secondary Surface Morphology of Electrospun PVDF Nanofibers by Regulating the Solvent and Relative Humidity. https://doi.org/10.6084/m9.figshare.c.4230776.v5 | PVDF | DMF |  | 0.945 | 1.5 | 18 | 18 | 36.6349 | 20 | 5
Controlling the Secondary Surface Morphology of Electrospun PVDF Nanofibers by Regulating the Solvent and Relative Humidity. https://doi.org/10.6084/m9.figshare.c.4230776.v6 | PVDF | DMF |  | 0.945 | 1.5 | 18 | 18 | 36.6349 | 20 | 25
Controlling the Secondary Surface Morphology of Electrospun PVDF Nanofibers by Regulating the Solvent and Relative Humidity. https://doi.org/10.6084/m9.figshare.c.4230776.v7 | PVDF | DMF |  | 0.945 | 1.5 | 18 | 18 | 36.6349 | 20 | 45
Controlling the Secondary Surface Morphology of Electrospun PVDF Nanofibers by Regulating the Solvent and Relative Humidity. https://doi.org/10.6084/m9.figshare.c.4230776.v8 | PVDF | DMF |  | 0.945 | 1.5 | 18 | 18 | 36.6349 | 20 | 65
Controlling the Secondary Surface Morphology of Electrospun PVDF Nanofibers by Regulating the Solvent and Relative Humidity. https://doi.org/10.6084/m9.figshare.c.4230776.v9 | PVDF | DMF:Acetone | 01:04:00 | 0.8162 | 1.5 | 18 | 18 | 34.1583 | 20 | 5
Controlling the Secondary Surface Morphology of Electrospun PVDF Nanofibers by Regulating the Solvent and Relative Humidity. https://doi.org/10.6084/m9.figshare.c.4230776.v10 | PVDF | DMF:Acetone | 01:04:00 | 0.8162 | 1.5 | 18 | 18 | 34.1583 | 20 | 25
Controlling the Secondary Surface Morphology of Electrospun PVDF Nanofibers by Regulating the Solvent and Relative Humidity. https://doi.org/10.6084/m9.figshare.c.4230776.v11 | PVDF | DMF:Acetone | 01:04:00 | 0.8162 | 1.5 | 18 | 18 | 34.1583 | 20 | 45
Controlling the Secondary Surface Morphology of Electrospun PVDF Nanofibers by Regulating the Solvent and Relative Humidity. https://doi.org/10.6084/m9.figshare.c.4230776.v12 | PVDF | DMF:Acetone | 01:04:00 | 0.8162 | 1.5 | 18 | 18 | 34.1583 | 20 | 65
Controlling the Secondary Surface Morphology of Electrospun PVDF Nanofibers by Regulating the Solvent and Relative Humidity. https://doi.org/10.6084/m9.figshare.c.4230776.v13 | PVDF | DMF:Acetone | 01:02:00 | 0.8377 | 1.5 | 18 | 18 | 32.6728 | 20 | 5
Controlling the Secondary Surface Morphology of Electrospun PVDF Nanofibers by Regulating the Solvent and Relative Humidity. https://doi.org/10.6084/m9.figshare.c.4230776.v14 | PVDF | DMF:Acetone | 01:02:00 | 0.8377 | 1.5 | 18 | 18 | 32.6728 | 20 | 25
Controlling the Secondary Surface Morphology of Electrospun PVDF Nanofibers by Regulating the Solvent and Relative Humidity. https://doi.org/10.6084/m9.figshare.c.4230776.v15 | PVDF | DMF:Acetone | 01:02:00 | 0.8377 | 1.5 | 18 | 18 | 32.6728 | 20 | 45
Controlling the Secondary Surface Morphology of Electrospun PVDF Nanofibers by Regulating the Solvent and Relative Humidity. https://doi.org/10.6084/m9.figshare.c.4230776.v16 | PVDF | DMF:Acetone | 01:02:00 | 0.8377 | 1.5 | 18 | 18 | 32.6728 | 20 | 65
Controlling the Secondary Surface Morphology of Electrospun PVDF Nanofibers by Regulating the Solvent and Relative Humidity. https://doi.org/10.6084/m9.figshare.c.4230776.v17 | PVDF | DMF:Acetone | 01:01:00 | 0.8645 | 1.5 | 18 | 18 | 30.9543 | 20 | 5
Controlling the Secondary Surface Morphology of Electrospun PVDF Nanofibers by Regulating the Solvent and Relative Humidity. https://doi.org/10.6084/m9.figshare.c.4230776.v18 | PVDF | DMF:Acetone | 01:01:00 | 0.8645 | 1.5 | 18 | 18 | 30.9543 | 20 | 25
Controlling the Secondary Surface Morphology of Electrospun PVDF Nanofibers by Regulating the Solvent and Relative Humidity. https://doi.org/10.6084/m9.figshare.c.4230776.v19 | PVDF | DMF:Acetone | 01:01:00 | 0.8645 | 1.5 | 18 | 18 | 30.9543 | 20 | 45
Controlling the Secondary Surface Morphology of Electrospun PVDF Nanofibers by Regulating the Solvent and Relative Humidity. https://doi.org/10.6084/m9.figshare.c.4230776.v20 | PVDF | DMF:Acetone | 01:01:00 | 0.8645 | 1.5 | 18 | 18 | 30.9543 | 20 | 65
Controlling the Secondary Surface Morphology of Electrospun PVDF Nanofibers by Regulating the Solvent and Relative Humidity. https://doi.org/10.6084/m9.figshare.c.4230776.v21 | PVDF | DMF:Acetone | 02:01:00 | 0.8913 | 1.5 | 18 | 18 | 29.384 | 20 | 5
Controlling the Secondary Surface Morphology of Electrospun PVDF Nanofibers by Regulating the Solvent and Relative Humidity. https://doi.org/10.6084/m9.figshare.c.4230776.v22 | PVDF | DMF:Acetone | 02:01:00 | 0.8913 | 1.5 | 18 | 18 | 29.384 | 20 | 25
Controlling the Secondary Surface Morphology of Electrospun PVDF Nanofibers by Regulating the Solvent and Relative Humidity. https://doi.org/10.6084/m9.figshare.c.4230776.v23 | PVDF | DMF:Acetone | 02:01:00 | 0.8913 | 1.5 | 18 | 18 | 29.384 | 20 | 45
Controlling the Secondary Surface Morphology of Electrospun PVDF Nanofibers by Regulating the Solvent and Relative Humidity. https://doi.org/10.6084/m9.figshare.c.4230776.v24 | PVDF | DMF:Acetone | 02:01:00 | 0.8913 | 1.5 | 18 | 18 | 29.384 | 20 | 65
Controlling the Secondary Surface Morphology of Electrospun PVDF Nanofibers by Regulating the Solvent and Relative Humidity. https://doi.org/10.6084/m9.figshare.c.4230776.v25 | PVDF | DMF:Acetone | 04:01:00 | 0.9128 | 1.5 | 18 | 18 | 28.2099 | 20 | 5
Controlling the Secondary Surface Morphology of Electrospun PVDF Nanofibers by Regulating the Solvent and Relative Humidity. https://doi.org/10.6084/m9.figshare.c.4230776.v26 | PVDF | DMF:Acetone | 04:01:00 | 0.9128 | 1.5 | 18 | 18 | 28.2099 | 20 | 25
Controlling the Secondary Surface Morphology of Electrospun PVDF Nanofibers by Regulating the Solvent and Relative Humidity. https://doi.org/10.6084/m9.figshare.c.4230776.v27 | PVDF | DMF:Acetone | 04:01:00 | 0.9128 | 1.5 | 18 | 18 | 28.2099 | 20 | 45
Controlling the Secondary Surface Morphology of Electrospun PVDF Nanofibers by Regulating the Solvent and Relative Humidity. https://doi.org/10.6084/m9.figshare.c.4230776.v28 | PVDF | DMF:Acetone | 04:01:00 | 0.9128 | 1.5 | 18 | 18 | 28.2099 | 20 | 65
Ghafari, E., Jiang, X. & Lu, N. Surface morphology and beta-phase formation of single polyvinylidene fluoride (PVDF) composite nanofibers. Adv Compos Hybrid Mater 1, 332–340 (2018). https://doi.org/10.1007/s42114-017-0016-z | PVDF | DMF:Acetone | 1.49:1 | 0.8803 | 2 | 10 | 13.6 | 31.2394
Ghafari, E., Jiang, X. & Lu, N. Surface morphology and beta-phase formation of single polyvinylidene fluoride (PVDF) composite nanofibers. Adv Compos Hybrid Mater 1, 332–340 (2018). https://doi.org/10.1007/s42114-017-0017-z | PVDF | DMF:Acetone | 1.25:1 | 0.8734 | 1.5 | 10 | 13.6 | 29.7687
Vicente, A.; Rivero, P.J.; Palacio, J.F.; Rodríguez, R. The Role of the Fiber/Bead Hierarchical Microstructure on the Properties of PVDF Coatings Deposited by Electrospinning. Polymers 2021, 13, 464. https://doi.org/10.3390/polym13030464 | PVDF | DMF:Acetone | 3:2 | 0.8806 | 0.8 | 15 | 17.5 | 17.0338 | 20 | 40
Vicente, A.; Rivero, P.J.; Palacio, J.F.; Rodríguez, R. The Role of the Fiber/Bead Hierarchical Microstructure on the Properties of PVDF Coatings Deposited by Electrospinning. Polymers 2021, 13, 464. https://doi.org/10.3390/polym13030465 | PVDF | DMF:Acetone | 3:2 | 0.8806 | 1.4 | 15 | 10 | 17.0338 | 20 | 40
Beaded electrospun polyvinylidene fluoride (PVDF) membranes for membrane distillation (MD) https://doi.org/10.1016/j.memsci.2022.120850 | PVDF | DMAC:Acetone | 1.98:1 | 0.8857 | 1 | 15 | 15 | 19.1939 | 18 | 30
Beaded electrospun polyvinylidene fluoride (PVDF) membranes for membrane distillation (MD) https://doi.org/10.1016/j.memsci.2022.120851 | PVDF | DMAC:Acetone | 1.27:1 | 0.8696 | 1 | 15 | 15 | 19.5492 | 18 | 30
Beaded electrospun polyvinylidene fluoride (PVDF) membranes for membrane distillation (MD) https://doi.org/10.1016/j.memsci.2022.120852 | PVDF | DMAC:Acetone | 0.85:1 | 0.8543 | 1 | 15 | 15 | 19.8993 | 18 | 30
Beaded electrospun polyvinylidene fluoride (PVDF) membranes for membrane distillation (MD) https://doi.org/10.1016/j.memsci.2022.120853 | PVDF | DMAC:Acetone | 0.56:1 | 0.8389 | 1 | 15 | 15 | 20.2646 | 18 | 30
Beaded electrospun polyvinylidene fluoride (PVDF) membranes for membrane distillation (MD) https://doi.org/10.1016/j.memsci.2022.120854 | PVDF | DMAC:Acetone | 0.36:1 | 0.8245 | 1 | 15 | 15 | 20.6186 | 18 | 30
Beaded electrospun polyvinylidene fluoride (PVDF) membranes for membrane distillation (MD) https://doi.org/10.1016/j.memsci.2022.120855 | PVDF | DMAC:Acetone | 1.98:1 | 0.8857 | 0.4 | 15 | 15 | 28.2263 | 18 | 30
Poly(vinylidene fluoride) electrospun nonwovens morphology: Prediction and optimization of the size and number of beads on fibers through response surface methodology and machine learning regressions https://doi.org/10.1177/15280837221106235 | PVDF | DMAC:Acetone | 5:2 | 0.8933 | 0.2 | 10 | 8 | 22.277 | 24 | 50
Poly(vinylidene fluoride) electrospun nonwovens morphology: Prediction and optimization of the size and number of beads on fibers through response surface methodology and machine learning regressions https://doi.org/10.1177/15280837221106235 | PVDF | DMAC:Acetone | 5:2 | 0.8933 | 0.2 | 25 | 12 | 22.277 | 24 | 50
Poly(vinylidene fluoride) electrospun nonwovens morphology: Prediction and optimization of the size and number of beads on fibers through response surface methodology and machine learning regressions https://doi.org/10.1177/15280837221106235 | PVDF | DMAC:Acetone | 1.69:1 | 0.8801 | 0.2 | 30 | 15 | 20.1114 | 24 | 50
Poly(vinylidene fluoride) electrospun nonwovens morphology: Prediction and optimization of the size and number of beads on fibers through response surface methodology and machine learning regressions https://doi.org/10.1177/15280837221106235 | PVDF | DMAC:Acetone | 1.69:1 | 0.8801 | 0.2 | 35 | 15 | 20.1114 | 24 | 50
Poly(vinylidene fluoride) electrospun nonwovens morphology: Prediction and optimization of the size and number of beads on fibers through response surface methodology and machine learning regressions https://doi.org/10.1177/15280837221106235 | PVDF | DMAC:Acetone | 1.44:1 | 0.8743 | 0.2 | 30 | 8 | 19.3297 | 24 | 50
Poly(vinylidene fluoride) electrospun nonwovens morphology: Prediction and optimization of the size and number of beads on fibers through response surface methodology and machine learning regressions https://doi.org/10.1177/15280837221106235 | PVDF | DMAC:Acetone | 7:3 | 0.8911 | 0.2 | 35 | 8 | 22.1075 | 24 | 50
Poly(vinylidene fluoride) electrospun nonwovens morphology: Prediction and optimization of the size and number of beads on fibers through response surface methodology and machine learning regressions https://doi.org/10.1177/15280837221106235 | PVDF | DMAC:Acetone | 2:1 | 0.886 | 0.2 | 35 | 8 | 21.1061 | 24 | 50
Poly(vinylidene fluoride) electrospun nonwovens morphology: Prediction and optimization of the size and number of beads on fibers through response surface methodology and machine learning regressions https://doi.org/10.1177/15280837221106235 | PVDF | DMAC:Acetone | 1.3:1 | 0.8705 | 0.2 | 32 | 13 | 18.8397 | 24 | 50
Budiarto, A.A., Syed Bakar, S.S., Saad, S., Yahud, S. (2023). Investigation on the Effect of Electrospinning Parameters: Voltage and Flow Rate on PVDF Fiber. In: Mohd Salleh, M.A.A., Che Halin, D.S., Abdul Razak, K., Ramli, M.I.I. (eds) Proceedings of the Green Materials and Electronic Packaging Interconnect Technology Symposium. EPITS 2022. Springer Proceedings in Physics, vol 289. Springer, Singapore. https://doi.org/10.1007/978-981-19-9267-4_74 | PVDF | DMF |  | 0.945 | 0.8 | 15 | 15 | 15.873 | 24 | 50
Budiarto, A.A., Syed Bakar, S.S., Saad, S., Yahud, S. (2023). Investigation on the Effect of Electrospinning Parameters: Voltage and Flow Rate on PVDF Fiber. In: Mohd Salleh, M.A.A., Che Halin, D.S., Abdul Razak, K., Ramli, M.I.I. (eds) Proceedings of the Green Materials and Electronic Packaging Interconnect Technology Symposium. EPITS 2022. Springer Proceedings in Physics, vol 289. Springer, Singapore. https://doi.org/10.1007/978-981-19-9267-4_75 | PVDF | DMF |  | 0.945 | 1 | 15 | 15 | 15.873 | 24 | 50
Budiarto, A.A., Syed Bakar, S.S., Saad, S., Yahud, S. (2023). Investigation on the Effect of Electrospinning Parameters: Voltage and Flow Rate on PVDF Fiber. In: Mohd Salleh, M.A.A., Che Halin, D.S., Abdul Razak, K., Ramli, M.I.I. (eds) Proceedings of the Green Materials and Electronic Packaging Interconnect Technology Symposium. EPITS 2022. Springer Proceedings in Physics, vol 289. Springer, Singapore. https://doi.org/10.1007/978-981-19-9267-4_76 | PVDF | DMF |  | 0.945 | 1.2 | 15 | 15 | 15.873 | 24 | 50
Budiarto, A.A., Syed Bakar, S.S., Saad, S., Yahud, S. (2023). Investigation on the Effect of Electrospinning Parameters: Voltage and Flow Rate on PVDF Fiber. In: Mohd Salleh, M.A.A., Che Halin, D.S., Abdul Razak, K., Ramli, M.I.I. (eds) Proceedings of the Green Materials and Electronic Packaging Interconnect Technology Symposium. EPITS 2022. Springer Proceedings in Physics, vol 289. Springer, Singapore. https://doi.org/10.1007/978-981-19-9267-4_77 | PVDF | DMF |  | 0.945 | 1.4 | 15 | 15 | 15.873 | 24 | 50
Budiarto, A.A., Syed Bakar, S.S., Saad, S., Yahud, S. (2023). Investigation on the Effect of Electrospinning Parameters: Voltage and Flow Rate on PVDF Fiber. In: Mohd Salleh, M.A.A., Che Halin, D.S., Abdul Razak, K., Ramli, M.I.I. (eds) Proceedings of the Green Materials and Electronic Packaging Interconnect Technology Symposium. EPITS 2022. Springer Proceedings in Physics, vol 289. Springer, Singapore. https://doi.org/10.1007/978-981-19-9267-4_78 | PVDF | DMF |  | 0.945 | 0.8 | 15 | 20 | 15.873 | 24 | 50
Budiarto, A.A., Syed Bakar, S.S., Saad, S., Yahud, S. (2023). Investigation on the Effect of Electrospinning Parameters: Voltage and Flow Rate on PVDF Fiber. In: Mohd Salleh, M.A.A., Che Halin, D.S., Abdul Razak, K., Ramli, M.I.I. (eds) Proceedings of the Green Materials and Electronic Packaging Interconnect Technology Symposium. EPITS 2022. Springer Proceedings in Physics, vol 289. Springer, Singapore. https://doi.org/10.1007/978-981-19-9267-4_79 | PVDF | DMF |  | 0.945 | 1 | 15 | 20 | 15.873 | 24 | 50
Budiarto, A.A., Syed Bakar, S.S., Saad, S., Yahud, S. (2023). Investigation on the Effect of Electrospinning Parameters: Voltage and Flow Rate on PVDF Fiber. In: Mohd Salleh, M.A.A., Che Halin, D.S., Abdul Razak, K., Ramli, M.I.I. (eds) Proceedings of the Green Materials and Electronic Packaging Interconnect Technology Symposium. EPITS 2022. Springer Proceedings in Physics, vol 289. Springer, Singapore. https://doi.org/10.1007/978-981-19-9267-4_80 | PVDF | DMF |  | 0.945 | 1.2 | 15 | 20 | 15.873 | 24 | 50
Budiarto, A.A., Syed Bakar, S.S., Saad, S., Yahud, S. (2023). Investigation on the Effect of Electrospinning Parameters: Voltage and Flow Rate on PVDF Fiber. In: Mohd Salleh, M.A.A., Che Halin, D.S., Abdul Razak, K., Ramli, M.I.I. (eds) Proceedings of the Green Materials and Electronic Packaging Interconnect Technology Symposium. EPITS 2022. Springer Proceedings in Physics, vol 289. Springer, Singapore. https://doi.org/10.1007/978-981-19-9267-4_81 | PVDF | DMF |  | 0.945 | 1.4 | 15 | 20 | 15.873 | 24 | 50
Yin J-Y, Boaretti C, Lorenzetti A, Martucci A, Roso M, Modesti M. Effects of Solvent and Electrospinning Parameters on the Morphology and Piezoelectric Properties of PVDF Nanofibrous Membrane. Nanomaterials. 2022; 12(6):962. https://doi.org/10.3390/nano12060962 | PVDF | DMF:Acetone | 2:1 | 0.8913 | 1 | 15 | 10 | 14.3 | 20 | 45
Yin J-Y, Boaretti C, Lorenzetti A, Martucci A, Roso M, Modesti M. Effects of Solvent and Electrospinning Parameters on the Morphology and Piezoelectric Properties of PVDF Nanofibrous Membrane. Nanomaterials. 2022; 12(6):962. https://doi.org/10.3390/nano12060963 | PVDF | DMF:Acetone | 1:1 | 0.8645 | 1 | 15 | 10 | 14.3 | 20 | 45
Yin J-Y, Boaretti C, Lorenzetti A, Martucci A, Roso M, Modesti M. Effects of Solvent and Electrospinning Parameters on the Morphology and Piezoelectric Properties of PVDF Nanofibrous Membrane. Nanomaterials. 2022; 12(6):962. https://doi.org/10.3390/nano12060964 | PVDF | DMSO:Acetone | 2:1 | 0.992 | 1 | 15 | 10 | 14.3 | 20 | 45
Yin J-Y, Boaretti C, Lorenzetti A, Martucci A, Roso M, Modesti M. Effects of Solvent and Electrospinning Parameters on the Morphology and Piezoelectric Properties of PVDF Nanofibrous Membrane. Nanomaterials. 2022; 12(6):962. https://doi.org/10.3390/nano12060965 | PVDF | DMSO:Acetone | 1:1 | 0.94 | 1 | 15 | 10 | 14.3 | 20 | 45
Yin J-Y, Boaretti C, Lorenzetti A, Martucci A, Roso M, Modesti M. Effects of Solvent and Electrospinning Parameters on the Morphology and Piezoelectric Properties of PVDF Nanofibrous Membrane. Nanomaterials. 2022; 12(6):962. https://doi.org/10.3390/nano12060966 | PVDF | DMSO:Acetone | 2:3 | 0.9088 | 1 | 15 | 10 | 14.3 | 20 | 45
Yin J-Y, Boaretti C, Lorenzetti A, Martucci A, Roso M, Modesti M. Effects of Solvent and Electrospinning Parameters on the Morphology and Piezoelectric Properties of PVDF Nanofibrous Membrane. Nanomaterials. 2022; 12(6):962. https://doi.org/10.3390/nano12060967 | PVDF | DMSO:THF | 1:1 | 0.9925 | 1 | 15 | 10 | 14.3 | 20 | 45
Yin J-Y, Boaretti C, Lorenzetti A, Martucci A, Roso M, Modesti M. Effects of Solvent and Electrospinning Parameters on the Morphology and Piezoelectric Properties of PVDF Nanofibrous Membrane. Nanomaterials. 2022; 12(6):962. https://doi.org/10.3390/nano12060968 | PVDF | DMSO:THF | 1:2 | 0.958 | 1 | 15 | 10 | 14.3 | 20 | 45
Yin J-Y, Boaretti C, Lorenzetti A, Martucci A, Roso M, Modesti M. Effects of Solvent and Electrospinning Parameters on the Morphology and Piezoelectric Properties of PVDF Nanofibrous Membrane. Nanomaterials. 2022; 12(6):962. https://doi.org/10.3390/nano12060969 | PVDF | DMSO:Acetone | 2:1 | 0.992 | 0.5 | 15 | 10 | 14.3 | 20 | 45
Yin J-Y, Boaretti C, Lorenzetti A, Martucci A, Roso M, Modesti M. Effects of Solvent and Electrospinning Parameters on the Morphology and Piezoelectric Properties of PVDF Nanofibrous Membrane. Nanomaterials. 2022; 12(6):962. https://doi.org/10.3390/nano12060970 | PVDF | DMSO:Acetone | 2:1 | 0.992 | 0.5 | 30 | 10 | 14.3 | 20 | 45
Yin J-Y, Boaretti C, Lorenzetti A, Martucci A, Roso M, Modesti M. Effects of Solvent and Electrospinning Parameters on the Morphology and Piezoelectric Properties of PVDF Nanofibrous Membrane. Nanomaterials. 2022; 12(6):962. https://doi.org/10.3390/nano12060971 | PVDF | DMSO:Acetone | 2:1 | 0.992 | 0.5 | 30 | 20 | 14.3 | 20 | 45
Unexpectedly high oil cleanup capacity of electrospun poly (vinylidene fluoride) fiber webs induced by spindle porous bowl like beads | PVDF | Acetone |  | 0.784 | 1.5 |  | 18 | 8.9286 | 20 | 70
Unexpectedly high oil cleanup capacity of electrospun poly (vinylidene fluoride) fiber webs induced by spindle porous bowl like beads | PVDF | Acetone |  | 0.784 | 1.5 |  | 18 | 11.4796 | 20 | 70
Unexpectedly high oil cleanup capacity of electrospun poly (vinylidene fluoride) fiber webs induced by spindle porous bowl like beads | PVDF | Acetone |  | 0.784 | 1.5 |  | 18 | 16.5816 | 20 | 70
Maneuvering surface structures of polyvinylidene fluoride nanofibers by controlling solvent systems and polymer concentration https://doi.org/10.1177/0040517518792748 | PVDF | Acetone |  | 0.784 | 1.5 | 18 | 18 | 12.7551 | 22 | 60
Maneuvering surface structures of polyvinylidene fluoride nanofibers by controlling solvent systems and polymer concentration https://doi.org/10.1177/0040517518792748 | PVDF | Acetone |  | 0.784 | 1.5 | 18 | 18 | 19.1327 | 22 | 60
Maneuvering surface structures of polyvinylidene fluoride nanofibers by controlling solvent systems and polymer concentration https://doi.org/10.1177/0040517518792748 | PVDF | Acetone |  | 0.784 | 1.5 | 18 | 18 | 25.5102 | 22 | 60
Maneuvering surface structures of polyvinylidene fluoride nanofibers by controlling solvent systems and polymer concentration https://doi.org/10.1177/0040517518792748 | PVDF | CYCo |  | 0.981 | 1.5 | 18 | 18 | 25.4842 | 22 | 60
Maneuvering surface structures of polyvinylidene fluoride nanofibers by controlling solvent systems and polymer concentration https://doi.org/10.1177/0040517518792748 | PVDF | CYCo |  | 0.981 | 1.5 | 18 | 18 | 30.581 | 22 | 60
Maneuvering surface structures of polyvinylidene fluoride nanofibers by controlling solvent systems and polymer concentration https://doi.org/10.1177/0040517518792748 | PVDF | CYCo |  | 0.981 | 1.5 | 18 | 18 | 35.6779 | 22 | 60
Maneuvering surface structures of polyvinylidene fluoride nanofibers by controlling solvent systems and polymer concentration https://doi.org/10.1177/0040517518792748 | PVDF | CYCo |  | 0.981 | 1.5 | 18 | 18 | 40.7747 | 22 | 60
Maneuvering surface structures of polyvinylidene fluoride nanofibers by controlling solvent systems and polymer concentration https://doi.org/10.1177/0040517518792748 | PVDF | THF |  | 0.889 | 1.5 | 18 | 18 | 11.2486 | 22 | 60
Maneuvering surface structures of polyvinylidene fluoride nanofibers by controlling solvent systems and polymer concentration https://doi.org/10.1177/0040517518792748 | PVDF | DMF |  | 0.945 | 1.5 | 18 | 18 | 10.582 | 22 | 60
Maneuvering surface structures of polyvinylidene fluoride nanofibers by controlling solvent systems and polymer concentration https://doi.org/10.1177/0040517518792748 | PVDF | DMF |  | 0.945 | 1.5 | 18 | 18 | 15.873 | 22 | 60
Maneuvering surface structures of polyvinylidene fluoride nanofibers by controlling solvent systems and polymer concentration https://doi.org/10.1177/0040517518792748 | PVDF | DMF |  | 0.945 | 1.5 | 18 | 18 | 21.164 | 22 | 60
Maneuvering surface structures of polyvinylidene fluoride nanofibers by controlling solvent systems and polymer concentration https://doi.org/10.1177/0040517518792748 | PVDF | DMF |  | 0.945 | 1.5 | 18 | 18 | 26.455 | 22 | 60
Maneuvering surface structures of polyvinylidene fluoride nanofibers by controlling solvent systems and polymer concentration https://doi.org/10.1177/0040517518792748 | PVDF | DMF |  | 0.945 | 1.5 | 18 | 18 | 31.746 | 22 | 60
Maneuvering surface structures of polyvinylidene fluoride nanofibers by controlling solvent systems and polymer concentration https://doi.org/10.1177/0040517518792748 | PVDF | THF:Acetone | 4:1 | 0.868 | 1.5 | 18 | 18 | 11.5207 | 22 | 60
Maneuvering surface structures of polyvinylidene fluoride nanofibers by controlling solvent systems and polymer concentration https://doi.org/10.1177/0040517518792748 | PVDF | THF:Acetone | 4:1 | 0.854 | 1.5 | 18 | 18 | 11.7096 | 22 | 60
Maneuvering surface structures of polyvinylidene fluoride nanofibers by controlling solvent systems and polymer concentration https://doi.org/10.1177/0040517518792748 | PVDF | THF:Acetone | 4:1 | 0.8365 | 1.5 | 18 | 18 | 11.9546 | 22 | 60
Maneuvering surface structures of polyvinylidene fluoride nanofibers by controlling solvent systems and polymer concentration https://doi.org/10.1177/0040517518792748 | PVDF | THF:Acetone | 4:1 | 0.819 | 1.5 | 18 | 18 | 12.21 | 22 | 60
Maneuvering surface structures of polyvinylidene fluoride nanofibers by controlling solvent systems and polymer concentration https://doi.org/10.1177/0040517518792748 | PVDF | THF:Acetone | 4:1 | 0.805 | 1.5 | 18 | 18 | 12.4224 | 22 | 60
Maneuvering surface structures of polyvinylidene fluoride nanofibers by controlling solvent systems and polymer concentration https://doi.org/10.1177/0040517518792748 | PVDF | THF:Acetone | 2:1 | 0.854 | 1.5 | 18 | 18 | 17.5644 | 22 | 60
Maneuvering surface structures of polyvinylidene fluoride nanofibers by controlling solvent systems and polymer concentration https://doi.org/10.1177/0040517518792748 | PVDF | THF:Acetone | 2:1 | 0.8365 | 1.5 | 18 | 18 | 17.9319 | 22 | 60
Maneuvering surface structures of polyvinylidene fluoride nanofibers by controlling solvent systems and polymer concentration https://doi.org/10.1177/0040517518792748 | PVDF | THF:Acetone | 2:1 | 0.819 | 1.5 | 18 | 18 | 18.315 | 22 | 60
Maneuvering surface structures of polyvinylidene fluoride nanofibers by controlling solvent systems and polymer concentration https://doi.org/10.1177/0040517518792748 | PVDF | THF:Acetone | 2:1 | 0.805 | 1.5 | 18 | 18 | 18.6335 | 22 | 60
Maneuvering surface structures of polyvinylidene fluoride nanofibers by controlling solvent systems and polymer concentration https://doi.org/10.1177/0040517518792748 | PVDF | THF:Acetone | 1:2 | 0.819 | 1.5 | 18 | 18 | 24.42 | 22 | 60
Maneuvering surface structures of polyvinylidene fluoride nanofibers by controlling solvent systems and polymer concentration https://doi.org/10.1177/0040517518792748 | PVDF | THF:Acetone | 1:2 | 0.805 | 1.5 | 18 | 18 | 24.8447 | 22 | 60
Maneuvering surface structures of polyvinylidene fluoride nanofibers by controlling solvent systems and polymer concentration https://doi.org/10.1177/0040517518792748 | PVDF | Acetone:DMF | 4:1 | 0.8162 | 1.5 | 18 | 18 | 12.2519 | 22 | 60
Maneuvering surface structures of polyvinylidene fluoride nanofibers by controlling solvent systems and polymer concentration https://doi.org/10.1177/0040517518792748 | PVDF | Acetone:DMF | 4:1 | 0.8377 | 1.5 | 18 | 18 | 11.9374 | 22 | 60
Maneuvering surface structures of polyvinylidene fluoride nanofibers by controlling solvent systems and polymer concentration https://doi.org/10.1177/0040517518792748 | PVDF | Acetone:DMF | 4:1 | 0.8645 | 1.5 | 18 | 18 | 11.5674 | 22 | 60
Maneuvering surface structures of polyvinylidene fluoride nanofibers by controlling solvent systems and polymer concentration https://doi.org/10.1177/0040517518792748 | PVDF | Acetone:DMF | 4:1 | 0.8913 | 1.5 | 18 | 18 | 11.2196 | 22 | 60
Maneuvering surface structures of polyvinylidene fluoride nanofibers by controlling solvent systems and polymer concentration https://doi.org/10.1177/0040517518792748 | PVDF | Acetone:DMF | 4:1 | 0.9128 | 1.5 | 18 | 18 | 10.9553 | 22 | 60
Maneuvering surface structures of polyvinylidene fluoride nanofibers by controlling solvent systems and polymer concentration https://doi.org/10.1177/0040517518792748 | PVDF | Acetone:DMF | 4:1 | 0.8162 | 1.5 | 18 | 18 | 18.3778 | 22 | 60
Maneuvering surface structures of polyvinylidene fluoride nanofibers by controlling solvent systems and polymer concentration https://doi.org/10.1177/0040517518792748 | PVDF | Acetone:DMF | 4:1 | 0.8377 | 1.5 | 18 | 18 | 17.9062 | 22 | 60
Maneuvering surface structures of polyvinylidene fluoride nanofibers by controlling solvent systems and polymer concentration https://doi.org/10.1177/0040517518792748 | PVDF | Acetone:DMF | 4:1 | 0.8645 | 1.5 | 18 | 18 | 17.3511 | 22 | 60
Maneuvering surface structures of polyvinylidene fluoride nanofibers by controlling solvent systems and polymer concentration https://doi.org/10.1177/0040517518792748 | PVDF | Acetone:DMF | 4:1 | 0.8913 | 1.5 | 18 | 18 | 16.8294 | 22 | 60
Maneuvering surface structures of polyvinylidene fluoride nanofibers by controlling solvent systems and polymer concentration https://doi.org/10.1177/0040517518792748 | PVDF | Acetone:DMF | 4:1 | 0.9128 | 1.5 | 18 | 18 | 16.433 | 22 | 60
Maneuvering surface structures of polyvinylidene fluoride nanofibers by controlling solvent systems and polymer concentration https://doi.org/10.1177/0040517518792748 | PVDF | Acetone:DMF | 4:1 | 0.8162 | 1.5 | 18 | 18 | 24.5038 | 22 | 60
Maneuvering surface structures of polyvinylidene fluoride nanofibers by controlling solvent systems and polymer concentration https://doi.org/10.1177/0040517518792748 | PVDF | Acetone:DMF | 4:1 | 0.8377 | 1.5 | 18 | 18 | 23.8749 | 22 | 60
Maneuvering surface structures of polyvinylidene fluoride nanofibers by controlling solvent systems and polymer concentration https://doi.org/10.1177/0040517518792748 | PVDF | Acetone:DMF | 4:1 | 0.8645 | 1.5 | 18 | 18 | 23.1348 | 22 | 60
Maneuvering surface structures of polyvinylidene fluoride nanofibers by controlling solvent systems and polymer concentration https://doi.org/10.1177/0040517518792748 | PVDF | Acetone:DMF | 4:1 | 0.8913 | 1.5 | 18 | 18 | 22.4391 | 22 | 60
Maneuvering surface structures of polyvinylidene fluoride nanofibers by controlling solvent systems and polymer concentration https://doi.org/10.1177/0040517518792748 | PVDF | Acetone:DMF | 4:1 | 0.9128 | 1.5 | 18 | 18 | 21.9106 | 22 | 60
Maneuvering surface structures of polyvinylidene fluoride nanofibers by controlling solvent systems and polymer concentration https://doi.org/10.1177/0040517518792748 | PVDF | Acetone:DMF | 4:1 | 0.8162 | 1.5 | 18 | 18 | 30.6297 | 22 | 60
Maneuvering surface structures of polyvinylidene fluoride nanofibers by controlling solvent systems and polymer concentration https://doi.org/10.1177/0040517518792748 | PVDF | Acetone:DMF | 4:1 | 0.8377 | 1.5 | 18 | 18 | 29.8436 | 22 | 60
Maneuvering surface structures of polyvinylidene fluoride nanofibers by controlling solvent systems and polymer concentration https://doi.org/10.1177/0040517518792748 | PVDF | Acetone:DMF | 4:1 | 0.8645 | 1.5 | 18 | 18 | 28.9184 | 22 | 60
Maneuvering surface structures of polyvinylidene fluoride nanofibers by controlling solvent systems and polymer concentration https://doi.org/10.1177/0040517518792748 | PVDF | Acetone:DMF | 4:1 | 0.8913 | 1.5 | 18 | 18 | 28.0489 | 22 | 60
Maneuvering surface structures of polyvinylidene fluoride nanofibers by controlling solvent systems and polymer concentration https://doi.org/10.1177/0040517518792748 | PVDF | Acetone:DMF | 4:1 | 0.9128 | 1.5 | 18 | 18 | 27.3883 | 22 | 60
Maneuvering surface structures of polyvinylidene fluoride nanofibers by controlling solvent systems and polymer concentration https://doi.org/10.1177/0040517518792748 | PVDF | Acetone:DMF | 4:1 | 0.8162 | 1.5 | 18 | 18 | 36.7557 | 22 | 60
Maneuvering surface structures of polyvinylidene fluoride nanofibers by controlling solvent systems and polymer concentration https://doi.org/10.1177/0040517518792748 | PVDF | Acetone:DMF | 4:1 | 0.8377 | 1.5 | 18 | 18 | 35.8123 | 22 | 60
Maneuvering surface structures of polyvinylidene fluoride nanofibers by controlling solvent systems and polymer concentration https://doi.org/10.1177/0040517518792748 | PVDF | Acetone:DMF | 4:1 | 0.8645 | 1.5 | 18 | 18 | 34.7021 | 22 | 60
Maneuvering surface structures of polyvinylidene fluoride nanofibers by controlling solvent systems and polymer concentration https://doi.org/10.1177/0040517518792748 | PVDF | Acetone:DMF | 4:1 | 0.8913 | 1.5 | 18 | 18 | 33.6587 | 22 | 60
Maneuvering surface structures of polyvinylidene fluoride nanofibers by controlling solvent systems and polymer concentration https://doi.org/10.1177/0040517518792748 | PVDF | Acetone:DMF | 4:1 | 0.9128 | 1.5 | 18 | 18 | 32.8659 | 22 | 60
Maneuvering surface structures of polyvinylidene fluoride nanofibers by controlling solvent systems and polymer concentration https://doi.org/10.1177/0040517518792748 | PVDF | THF:DMF | 4:1 | 0.9002 | 1.5 | 18 | 18 | 11.1086 | 22 | 60
Maneuvering surface structures of polyvinylidene fluoride nanofibers by controlling solvent systems and polymer concentration https://doi.org/10.1177/0040517518792748 | PVDF | THF:DMF | 4:1 | 0.9077 | 1.5 | 18 | 18 | 11.0169 | 22 | 60
Maneuvering surface structures of polyvinylidene fluoride nanofibers by controlling solvent systems and polymer concentration https://doi.org/10.1177/0040517518792748 | PVDF | THF:DMF | 4:1 | 0.917 | 1.5 | 18 | 18 | 10.9051 | 22 | 60
Maneuvering surface structures of polyvinylidene fluoride nanofibers by controlling solvent systems and polymer concentration https://doi.org/10.1177/0040517518792748 | PVDF | THF:DMF | 4:1 | 0.9263 | 1.5 | 18 | 18 | 10.7956 | 22 | 60
Maneuvering surface structures of polyvinylidene fluoride nanofibers by controlling solvent systems and polymer concentration https://doi.org/10.1177/0040517518792748 | PVDF | THF:DMF | 4:1 | 0.9338 | 1.5 | 18 | 18 | 10.7089 | 22 | 60
Maneuvering surface structures of polyvinylidene fluoride nanofibers by controlling solvent systems and polymer concentration https://doi.org/10.1177/0040517518792748 | PVDF | THF:DMF | 4:1 | 0.9002 | 1.5 | 18 | 18 | 16.663 | 22 | 60
Maneuvering surface structures of polyvinylidene fluoride nanofibers by controlling solvent systems and polymer concentration https://doi.org/10.1177/0040517518792748 | PVDF | THF:DMF | 4:1 | 0.9077 | 1.5 | 18 | 18 | 16.5253 | 22 | 60
Maneuvering surface structures of polyvinylidene fluoride nanofibers by controlling solvent systems and polymer concentration https://doi.org/10.1177/0040517518792748 | PVDF | THF:DMF | 4:1 | 0.917 | 1.5 | 18 | 18 | 16.3577 | 22 | 60
Maneuvering surface structures of polyvinylidene fluoride nanofibers by controlling solvent systems and polymer concentration https://doi.org/10.1177/0040517518792748 | PVDF | THF:DMF | 4:1 | 0.9263 | 1.5 | 18 | 18 | 16.1935 | 22 | 60
Maneuvering surface structures of polyvinylidene fluoride nanofibers by controlling solvent systems and polymer concentration https://doi.org/10.1177/0040517518792748 | PVDF | THF:DMF | 4:1 | 0.9338 | 1.5 | 18 | 18 | 16.0634 | 22 | 60
Maneuvering surface structures of polyvinylidene fluoride nanofibers by controlling solvent systems and polymer concentration https://doi.org/10.1177/0040517518792748 | PVDF | THF:DMF | 4:1 | 0.9002 | 1.5 | 18 | 18 | 22.2173 | 22 | 60
Maneuvering surface structures of polyvinylidene fluoride nanofibers by controlling solvent systems and polymer concentration https://doi.org/10.1177/0040517518792748 | PVDF | THF:DMF | 4:1 | 0.9077 | 1.5 | 18 | 18 | 22.0337 | 22 | 60
Maneuvering surface structures of polyvinylidene fluoride nanofibers by controlling solvent systems and polymer concentration https://doi.org/10.1177/0040517518792748 | PVDF | THF:DMF | 4:1 | 0.917 | 1.5 | 18 | 18 | 21.8103 | 22 | 60
Maneuvering surface structures of polyvinylidene fluoride nanofibers by controlling solvent systems and polymer concentration https://doi.org/10.1177/0040517518792748 | PVDF | THF:DMF | 4:1 | 0.9263 | 1.5 | 18 | 18 | 21.5913 | 22 | 60
Maneuvering surface structures of polyvinylidene fluoride nanofibers by controlling solvent systems and polymer concentration https://doi.org/10.1177/0040517518792748 | PVDF | THF:DMF | 4:1 | 0.9338 | 1.5 | 18 | 18 | 21.4179 | 22 | 60
Maneuvering surface structures of polyvinylidene fluoride nanofibers by controlling solvent systems and polymer concentration https://doi.org/10.1177/0040517518792748 | PVDF | THF:DMF | 4:1 | 0.9002 | 1.5 | 18 | 18 | 27.7716 | 22 | 60
Maneuvering surface structures of polyvinylidene fluoride nanofibers by controlling solvent systems and polymer concentration https://doi.org/10.1177/0040517518792748 | PVDF | THF:DMF | 4:1 | 0.9077 | 1.5 | 18 | 18 | 27.5421 | 22 | 60
Maneuvering surface structures of polyvinylidene fluoride nanofibers by controlling solvent systems and polymer concentration https://doi.org/10.1177/0040517518792748 | PVDF | THF:DMF | 4:1 | 0.917 | 1.5 | 18 | 18 | 27.2628 | 22 | 60
Maneuvering surface structures of polyvinylidene fluoride nanofibers by controlling solvent systems and polymer concentration https://doi.org/10.1177/0040517518792748 | PVDF | THF:DMF | 4:1 | 0.9263 | 1.5 | 18 | 18 | 26.9891 | 22 | 60
Maneuvering surface structures of polyvinylidene fluoride nanofibers by controlling solvent systems and polymer concentration https://doi.org/10.1177/0040517518792748 | PVDF | THF:DMF | 4:1 | 0.9338 | 1.5 | 18 | 18 | 26.7723 | 22 | 60
Maneuvering surface structures of polyvinylidene fluoride nanofibers by controlling solvent systems and polymer concentration https://doi.org/10.1177/0040517518792748 | PVDF | THF:DMF | 4:1 | 0.9002 | 1.5 | 18 | 18 | 33.3259 | 22 | 60
Maneuvering surface structures of polyvinylidene fluoride nanofibers by controlling solvent systems and polymer concentration https://doi.org/10.1177/0040517518792748 | PVDF | THF:DMF | 4:1 | 0.9077 | 1.5 | 18 | 18 | 33.0506 | 22 | 60
Maneuvering surface structures of polyvinylidene fluoride nanofibers by controlling solvent systems and polymer concentration https://doi.org/10.1177/0040517518792748 | PVDF | THF:DMF | 4:1 | 0.917 | 1.5 | 18 | 18 | 32.7154 | 22 | 60
Maneuvering surface structures of polyvinylidene fluoride nanofibers by controlling solvent systems and polymer concentration https://doi.org/10.1177/0040517518792748 | PVDF | THF:DMF | 4:1 | 0.9263 | 1.5 | 18 | 18 | 32.3869 | 22 | 60
Maneuvering surface structures of polyvinylidene fluoride nanofibers by controlling solvent systems and polymer concentration https://doi.org/10.1177/0040517518792748 | PVDF | THF:DMF | 4:1 | 0.9338 | 1.5 | 18 | 18 | 32.1268 | 22 | 60
Maneuvering surface structures of polyvinylidene fluoride nanofibers by controlling solvent systems and polymer concentration https://doi.org/10.1177/0040517518792748 | PVDF | Acetone:CYCo | 4:1 | 0.8234 | 1.5 | 18 | 18 | 12.1448 | 22 | 60
Maneuvering surface structures of polyvinylidene fluoride nanofibers by controlling solvent systems and polymer concentration https://doi.org/10.1177/0040517518792748 | PVDF | Acetone:CYCo | 4:1 | 0.8497 | 1.5 | 18 | 18 | 11.7689 | 22 | 60
Maneuvering surface structures of polyvinylidene fluoride nanofibers by controlling solvent systems and polymer concentration https://doi.org/10.1177/0040517518792748 | PVDF | Acetone:CYCo | 4:1 | 0.8234 | 1.5 | 18 | 18 | 18.2171 | 22 | 60
Maneuvering surface structures of polyvinylidene fluoride nanofibers by controlling solvent systems and polymer concentration https://doi.org/10.1177/0040517518792748 | PVDF | Acetone:CYCo | 4:1 | 0.8497 | 1.5 | 18 | 18 | 17.6533 | 22 | 60
Maneuvering surface structures of polyvinylidene fluoride nanofibers by controlling solvent systems and polymer concentration https://doi.org/10.1177/0040517518792748 | PVDF | Acetone:CYCo | 4:1 | 0.8825 | 1.5 | 18 | 18 | 16.9972 | 22 | 60
Maneuvering surface structures of polyvinylidene fluoride nanofibers by controlling solvent systems and polymer concentration https://doi.org/10.1177/0040517518792748 | PVDF | Acetone:CYCo | 4:1 | 0.8234 | 1.5 | 18 | 18 | 24.2895 | 22 | 60
Maneuvering surface structures of polyvinylidene fluoride nanofibers by controlling solvent systems and polymer concentration https://doi.org/10.1177/0040517518792748 | PVDF | Acetone:CYCo | 4:1 | 0.8497 | 1.5 | 18 | 18 | 23.5377 | 22 | 60
Maneuvering surface structures of polyvinylidene fluoride nanofibers by controlling solvent systems and polymer concentration https://doi.org/10.1177/0040517518792748 | PVDF | Acetone:CYCo | 4:1 | 0.8825 | 1.5 | 18 | 18 | 22.6629 | 22 | 60
Maneuvering surface structures of polyvinylidene fluoride nanofibers by controlling solvent systems and polymer concentration https://doi.org/10.1177/0040517518792748 | PVDF | Acetone:CYCo | 4:1 | 0.9153 | 1.5 | 18 | 18 | 21.8508 | 22 | 60
Maneuvering surface structures of polyvinylidene fluoride nanofibers by controlling solvent systems and polymer concentration https://doi.org/10.1177/0040517518792748 | PVDF | Acetone:CYCo | 4:1 | 0.8234 | 1.5 | 18 | 18 | 30.3619 | 22 | 60
Maneuvering surface structures of polyvinylidene fluoride nanofibers by controlling solvent systems and polymer concentration https://doi.org/10.1177/0040517518792748 | PVDF | Acetone:CYCo | 4:1 | 0.8497 | 1.5 | 18 | 18 | 29.4221 | 22 | 60
Maneuvering surface structures of polyvinylidene fluoride nanofibers by controlling solvent systems and polymer concentration https://doi.org/10.1177/0040517518792748 | PVDF | Acetone:CYCo | 4:1 | 0.8825 | 1.5 | 18 | 18 | 28.3286 | 22 | 60
Maneuvering surface structures of polyvinylidene fluoride nanofibers by controlling solvent systems and polymer concentration https://doi.org/10.1177/0040517518792748 | PVDF | Acetone:CYCo | 4:1 | 0.9153 | 1.5 | 18 | 18 | 27.3134 | 22 | 60
Maneuvering surface structures of polyvinylidene fluoride nanofibers by controlling solvent systems and polymer concentration https://doi.org/10.1177/0040517518792748 | PVDF | Acetone:CYCo | 4:1 | 0.9416 | 1.5 | 18 | 18 | 26.5506 | 22 | 60
Maneuvering surface structures of polyvinylidene fluoride nanofibers by controlling solvent systems and polymer concentration https://doi.org/10.1177/0040517518792748 | PVDF | Acetone:CYCo | 1:1 | 0.8825 | 1.5 | 18 | 18 | 33.9943 | 22 | 60
Maneuvering surface structures of polyvinylidene fluoride nanofibers by controlling solvent systems and polymer concentration https://doi.org/10.1177/0040517518792748 | PVDF | Acetone:CYCo | 1:1 | 0.9153 | 1.5 | 18 | 18 | 32.7761 | 22 | 60
Maneuvering surface structures of polyvinylidene fluoride nanofibers by controlling solvent systems and polymer concentration https://doi.org/10.1177/0040517518792748 | PVDF | Acetone:CYCo | 1:1 | 0.9416 | 1.5 | 18 | 18 | 31.8607 | 22 | 60
Maneuvering surface structures of polyvinylidene fluoride nanofibers by controlling solvent systems and polymer concentration https://doi.org/10.1177/0040517518792748 | PVDF | THF:CYCo | 4:1 | 0.9074 | 1.5 | 18 | 18 | 16.5307 | 22 | 60
Maneuvering surface structures of polyvinylidene fluoride nanofibers by controlling solvent systems and polymer concentration https://doi.org/10.1177/0040517518792748 | PVDF | THF:CYCo | 4:1 | 0.9197 | 1.5 | 18 | 18 | 16.3097 | 22 | 60
Maneuvering surface structures of polyvinylidene fluoride nanofibers by controlling solvent systems and polymer concentration https://doi.org/10.1177/0040517518792748 | PVDF | THF:CYCo | 4:1 | 0.9074 | 1.5 | 18 | 18 | 22.041 | 22 | 60
Maneuvering surface structures of polyvinylidene fluoride nanofibers by controlling solvent systems and polymer concentration https://doi.org/10.1177/0040517518792748 | PVDF | THF:CYCo | 4:1 | 0.9197 | 1.5 | 18 | 18 | 21.7462 | 22 | 60
Maneuvering surface structures of polyvinylidene fluoride nanofibers by controlling solvent systems and polymer concentration https://doi.org/10.1177/0040517518792748 | PVDF | THF:CYCo | 4:1 | 0.935 | 1.5 | 18 | 18 | 21.3904 | 22 | 60
Maneuvering surface structures of polyvinylidene fluoride nanofibers by controlling solvent systems and polymer concentration https://doi.org/10.1177/0040517518792748 | PVDF | THF:CYCo | 4:1 | 0.9503 | 1.5 | 18 | 18 | 21.046 | 22 | 60
Maneuvering surface structures of polyvinylidene fluoride nanofibers by controlling solvent systems and polymer concentration https://doi.org/10.1177/0040517518792748 | PVDF | THF:CYCo | 4:1 | 0.9074 | 1.5 | 18 | 18 | 27.5512 | 22 | 60
Maneuvering surface structures of polyvinylidene fluoride nanofibers by controlling solvent systems and polymer concentration https://doi.org/10.1177/0040517518792748 | PVDF | THF:CYCo | 4:1 | 0.9197 | 1.5 | 18 | 18 | 27.1828 | 22 | 60
Maneuvering surface structures of polyvinylidene fluoride nanofibers by controlling solvent systems and polymer concentration https://doi.org/10.1177/0040517518792748 | PVDF | THF:CYCo | 4:1 | 0.935 | 1.5 | 18 | 18 | 26.738 | 22 | 60
Maneuvering surface structures of polyvinylidene fluoride nanofibers by controlling solvent systems and polymer concentration https://doi.org/10.1177/0040517518792748 | PVDF | THF:CYCo | 4:1 | 0.9503 | 1.5 | 18 | 18 | 26.3075 | 22 | 60
Maneuvering surface structures of polyvinylidene fluoride nanofibers by controlling solvent systems and polymer concentration https://doi.org/10.1177/0040517518792748 | PVDF | THF:CYCo | 4:1 | 0.9626 | 1.5 | 18 | 18 | 25.9713 | 22 | 60
Maneuvering surface structures of polyvinylidene fluoride nanofibers by controlling solvent systems and polymer concentration https://doi.org/10.1177/0040517518792748 | PVDF | THF:CYCo | 1:1 | 0.935 | 1.5 | 18 | 18 | 32.0856 | 22 | 60
Maneuvering surface structures of polyvinylidene fluoride nanofibers by controlling solvent systems and polymer concentration https://doi.org/10.1177/0040517518792748 | PVDF | THF:CYCo | 1:1 | 0.9503 | 1.5 | 18 | 18 | 31.569 | 22 | 60
Maneuvering surface structures of polyvinylidene fluoride nanofibers by controlling solvent systems and polymer concentration https://doi.org/10.1177/0040517518792748 | PVDF | THF:CYCo | 1:1 | 0.9626 | 1.5 | 18 | 18 | 31.1656 | 22 | 60
Maneuvering surface structures of polyvinylidene fluoride nanofibers by controlling solvent systems and polymer concentration https://doi.org/10.1177/0040517518792748 | PVDF | CYCo:DMF | 4:1 | 0.9738 | 1.5 | 18 | 18 | 25.6726 | 22 | 60
Maneuvering surface structures of polyvinylidene fluoride nanofibers by controlling solvent systems and polymer concentration https://doi.org/10.1177/0040517518792748 | PVDF | CYCo:DMF | 4:1 | 0.969 | 1.5 | 18 | 18 | 25.7998 | 22 | 60
Maneuvering surface structures of polyvinylidene fluoride nanofibers by controlling solvent systems and polymer concentration https://doi.org/10.1177/0040517518792748 | PVDF | CYCo:DMF | 4:1 | 0.963 | 1.5 | 18 | 18 | 25.9605 | 22 | 60
Maneuvering surface structures of polyvinylidene fluoride nanofibers by controlling solvent systems and polymer concentration https://doi.org/10.1177/0040517518792748 | PVDF | CYCo:DMF | 4:1 | 0.957 | 1.5 | 18 | 18 | 26.1233 | 22 | 60
Maneuvering surface structures of polyvinylidene fluoride nanofibers by controlling solvent systems and polymer concentration https://doi.org/10.1177/0040517518792748 | PVDF | CYCo:DMF | 4:1 | 0.9522 | 1.5 | 18 | 18 | 26.255 | 22 | 60
Maneuvering surface structures of polyvinylidene fluoride nanofibers by controlling solvent systems and polymer concentration https://doi.org/10.1177/0040517518792748 | PVDF | CYCo:DMF | 4:1 | 0.9738 | 1.5 | 18 | 18 | 30.8071 | 22 | 60
Maneuvering surface structures of polyvinylidene fluoride nanofibers by controlling solvent systems and polymer concentration https://doi.org/10.1177/0040517518792748 | PVDF | CYCo:DMF | 4:1 | 0.969 | 1.5 | 18 | 18 | 30.9598 | 22 | 60
Maneuvering surface structures of polyvinylidene fluoride nanofibers by controlling solvent systems and polymer concentration https://doi.org/10.1177/0040517518792748 | PVDF | CYCo:DMF | 4:1 | 0.963 | 1.5 | 18 | 18 | 31.1526 | 22 | 60
Maneuvering surface structures of polyvinylidene fluoride nanofibers by controlling solvent systems and polymer concentration https://doi.org/10.1177/0040517518792748 | PVDF | CYCo:DMF | 4:1 | 0.957 | 1.5 | 18 | 18 | 31.348 | 22 | 60
Maneuvering surface structures of polyvinylidene fluoride nanofibers by controlling solvent systems and polymer concentration https://doi.org/10.1177/0040517518792748 | PVDF | CYCo:DMF | 4:1 | 0.9522 | 1.5 | 18 | 18 | 31.506 | 22 | 60
Maneuvering surface structures of polyvinylidene fluoride nanofibers by controlling solvent systems and polymer concentration https://doi.org/10.1177/0040517518792748 | PVDF | CYCo:DMF | 4:1 | 0.9738 | 1.5 | 18 | 18 | 41.0762 | 22 | 60
Maneuvering surface structures of polyvinylidene fluoride nanofibers by controlling solvent systems and polymer concentration https://doi.org/10.1177/0040517518792748 | PVDF | CYCo:DMF | 4:1 | 0.969 | 1.5 | 18 | 18 | 41.2797 | 22 | 60
Maneuvering surface structures of polyvinylidene fluoride nanofibers by controlling solvent systems and polymer concentration https://doi.org/10.1177/0040517518792748 | PVDF | CYCo:DMF | 4:1 | 0.963 | 1.5 | 18 | 18 | 41.5369 | 22 | 60
Maneuvering surface structures of polyvinylidene fluoride nanofibers by controlling solvent systems and polymer concentration https://doi.org/10.1177/0040517518792748 | PVDF | CYCo:DMF | 4:1 | 0.957 | 1.5 | 18 | 18 | 41.7973 | 22 | 60
Maneuvering surface structures of polyvinylidene fluoride nanofibers by controlling solvent systems and polymer concentration https://doi.org/10.1177/0040517518792748 | PVDF | CYCo:DMF | 4:1 | 0.9522 | 1.5 | 18 | 18 | 42.008 | 22 | 60
Maneuvering surface structures of polyvinylidene fluoride nanofibers by controlling solvent systems and polymer concentration https://doi.org/10.1177/0040517518792748 | PVDF | DCM:DMF | 2:1 | 1.1983 | 1.5 | 18 | 18 | 8.3452 | 22 | 60
Maneuvering surface structures of polyvinylidene fluoride nanofibers by controlling solvent systems and polymer concentration https://doi.org/10.1177/0040517518792748 | PVDF | DCM:DMF | 2:1 | 1.135 | 1.5 | 18 | 18 | 8.8106 | 22 | 60
Maneuvering surface structures of polyvinylidene fluoride nanofibers by controlling solvent systems and polymer concentration https://doi.org/10.1177/0040517518792748 | PVDF | DCM:DMF | 2:1 | 1.0717 | 1.5 | 18 | 18 | 9.331 | 22 | 60
Maneuvering surface structures of polyvinylidene fluoride nanofibers by controlling solvent systems and polymer concentration https://doi.org/10.1177/0040517518792748 | PVDF | DCM:DMF | 2:1 | 1.021 | 1.5 | 18 | 18 | 9.7943 | 22 | 60
Maneuvering surface structures of polyvinylidene fluoride nanofibers by controlling solvent systems and polymer concentration https://doi.org/10.1177/0040517518792748 | PVDF | DCM:DMF | 1:1 | 1.135 | 1.5 | 18 | 18 | 13.2159 | 22 | 60
Maneuvering surface structures of polyvinylidene fluoride nanofibers by controlling solvent systems and polymer concentration https://doi.org/10.1177/0040517518792748 | PVDF | DCM:DMF | 1:1 | 1.0717 | 1.5 | 18 | 18 | 13.9965 | 22 | 60
Maneuvering surface structures of polyvinylidene fluoride nanofibers by controlling solvent systems and polymer concentration https://doi.org/10.1177/0040517518792748 | PVDF | DCM:DMF | 1:1 | 1.021 | 1.5 | 18 | 18 | 14.6915 | 22 | 60
Maneuvering surface structures of polyvinylidene fluoride nanofibers by controlling solvent systems and polymer concentration https://doi.org/10.1177/0040517518792748 | PVDF | DCM:DMF | 1:2 | 1.0717 | 1.5 | 18 | 18 | 18.6619 | 22 | 60
Maneuvering surface structures of polyvinylidene fluoride nanofibers by controlling solvent systems and polymer concentration https://doi.org/10.1177/0040517518792748 | PVDF | DCM:DMF | 1:2 | 1.021 | 1.5 | 18 | 18 | 19.5886 | 22 | 60
Maneuvering surface structures of polyvinylidene fluoride nanofibers by controlling solvent systems and polymer concentration https://doi.org/10.1177/0040517518792748 | PVDF | DCM:DMF | 1:2 | 1.0717 | 1.5 | 18 | 18 | 23.3274 | 22 | 60
Maneuvering surface structures of polyvinylidene fluoride nanofibers by controlling solvent systems and polymer concentration https://doi.org/10.1177/0040517518792748 | PVDF | DCM:DMF | 1:2 | 1.021 | 1.5 | 18 | 18 | 24.4858 | 22 | 60
Maneuvering surface structures of polyvinylidene fluoride nanofibers by controlling solvent systems and polymer concentration https://doi.org/10.1177/0040517518792748 | PVDF | DCM:DMF | 1:2 | 1.0717 | 1.5 | 18 | 18 | 27.9929 | 22 | 60
Maneuvering surface structures of polyvinylidene fluoride nanofibers by controlling solvent systems and polymer concentration https://doi.org/10.1177/0040517518792748 | PVDF | DCM:DMF | 1:2 | 1.021 | 1.5 | 18 | 18 | 29.383 | 22 | 60
Maneuvering surface structures of polyvinylidene fluoride nanofibers by controlling solvent systems and polymer concentration https://doi.org/10.1177/0040517518792748 | PVDF | DCM:CYCo | 1:2 | 1.0957 | 1.5 | 18 | 18 | 18.2532 | 22 | 60
Maneuvering surface structures of polyvinylidene fluoride nanofibers by controlling solvent systems and polymer concentration https://doi.org/10.1177/0040517518792748 | PVDF | DCM:CYCo | 1:2 | 1.0498 | 1.5 | 18 | 18 | 19.0512 | 22 | 60
Maneuvering surface structures of polyvinylidene fluoride nanofibers by controlling solvent systems and polymer concentration https://doi.org/10.1177/0040517518792748 | PVDF | DCM:CYCo | 1:2 | 1.0957 | 1.5 | 18 | 18 | 22.8165 | 22 | 60
Maneuvering surface structures of polyvinylidene fluoride nanofibers by controlling solvent systems and polymer concentration https://doi.org/10.1177/0040517518792748 | PVDF | DCM:CYCo | 1:2 | 1.0498 | 1.5 | 18 | 18 | 23.8141 | 22 | 60
Maneuvering surface structures of polyvinylidene fluoride nanofibers by controlling solvent systems and polymer concentration https://doi.org/10.1177/0040517518792748 | PVDF | DCM:CYCo | 1:2 | 1.0957 | 1.5 | 18 | 18 | 27.3798 | 22 | 60
Maneuvering surface structures of polyvinylidene fluoride nanofibers by controlling solvent systems and polymer concentration https://doi.org/10.1177/0040517518792748 | PVDF | DCM:CYCo | 1:2 | 1.0498 | 1.5 | 18 | 18 | 28.5769 | 22 | 60

## Sheet1
Source | Polymer | Polymer Molecular Weight (g/mol) | Polymer Concentration (wt/v)% | Concentration [w/w%] | Solvent | Voltage (kV) | Electric Field (kV/cm) | Needle diameter (um) | Tip distance [cm] | Flow rate [ml/h] | Relative Humidity (%) | Temperature (C) | Fiber | Range (nm) | 均值 | Frequency (%) | Solvent Density (g/mL) | AVG Nanofiber diameter [nm] | 加权变异系数（CV）
Polyvinylidene fluoride/ barium titanate nanocomposite aligned hollow electrospun fibers as an actuator. https://doi.org/10.1016/j.materresbull.2022.112052 | PVDF | 543000 | 18 | 20.0736 | DMF:Acetone | 20 |  | 1000 | 20 | 0.8 |  |  | YES | 50-70 | 60 | 4.76 | 0.8967 | 93.3333 | 0.15271
A comparative study of electrospun PVDF and PVDF-TrFE fiber webs: mechanical properties, crystallinity, and piezoelectric properties. https://doi.org/10.1177/1558925020939290 | PVDF | 275000 | 24 | 29.1156 | DMF:Acetone | 18 |  |  | 18 | 1.5 | 65 | 22 | YES | 750-900 | 825 | 2 | 0.8243 | 1665 | 0.17324
A comparative study of electrospun PVDF and PVDF-TrFE fiber webs: mechanical properties, crystallinity, and piezoelectric properties. https://doi.org/10.1177/1558925020939290 | PVDF | 275000 | 24 | 29.1156 | DMF:Acetone | 18 |  |  | 18 | 1.5 | 65 | 22 | YES | 750-900 | 825 | 2 | 0.8243 | 1601.9912 | 0.20257
Multilayered Electrospun/Electrosprayed Polyvinylidene Fluoride+Zinc Oxide Nanofiber Mats with Enhanced Piezoelectricity. https://doi.org/10.1002/mame.202300009 | PVDF | 275000 | 33 | 38.687 | DMF:Acetone | 19 |  |  | 18 | 1 |  |  | YES | 300-400 | 350 | 1 | 0.853 | 706 | 0.21135
Investigation of the optimum vibration energy harvesting performance of electrospun PVDF/BaTiO3 nanogenerator. https://doi.org/10.1177/00219983221144696 | PVDF | 534000 | 10 | 11.7869 | DMF:Acetone | 14 |  | 460 | 15 | 0.8 | 50 | 20 | YES | 50-60 | 55 | 2.27 | 0.8484 | 98.465 | 0.23737
K.P. Matabola, R.M. Moutloali, The influence of electrospinning parameters on the morphology and diameter of poly(vinyledene fluoride) nanofibers- Effect of sodium chloride, J. Mater. Sci. 48 (2013) 5475–5482. https://doi.org/10.1007/s10853-013-7341-6 | PVDF | - | 22 | 23.4792 | DMAC | 12 |  |  | 15 | 0.9 |  | 27 | YES | 40-60 | 50 | 3.7 | 0.937 | 98.1464 | 0.24337
A Study of Electrospun PVDF on PET Sheet. http://dx.doi.org/10.1007/BF03218862 | PVDF | 441000 | 19 | 22.8943 | DMAc:Acetone | 10 |  | 410 | 10 | 0.5 | 15-25 | 19-24 | YES | 260-340 | 300 | 4.76 | 0.8299 | 559.5279 | 0.26178
K.P. Matabola, R.M. Moutloali, The influence of electrospinning parameters on the morphology and diameter of poly(vinyledene fluoride) nanofibers- Effect of sodium chloride, J. Mater. Sci. 48 (2013) 5475–5482. https://doi.org/10.1007/s10853-013-7341-17 | PVDF | - | 26 | 27.7481 | DMAC | 12 |  |  | 15 | 0.9 |  | 27 | YES | 100-150 | 125 | 5.71 | 0.937 | 243.5706 | 0.27358
K.P. Matabola, R.M. Moutloali, The influence of electrospinning parameters on the morphology and diameter of poly(vinyledene fluoride) nanofibers- Effect of sodium chloride, J. Mater. Sci. 48 (2013) 5475–5482. https://doi.org/10.1007/s10853-013-7341-23 | PVDF | - | 28 | 29.8826 | DMAC | 12 |  |  | 15 | 0.9 |  | 27 | YES | 200-300 | 250 | 12 | 0.937 | 402 | 0.28249
A Study of Electrospun PVDF on PET Sheet. http://dx.doi.org/10.1007/BF03218878 | PVDF | 441000 | 19 | 22.8943 | DMAc:Acetone | 6 |  | 410 | 7 | 0.5 | 15-25 | 19-24 | YES | 260-340 | 300 | 1.26 | 0.8299 | 608.7953 | 0.28387
A Study of Electrospun PVDF on PET Sheet. http://dx.doi.org/10.1007/BF03218855 | PVDF | 441000 | 19 | 22.8943 | DMAc:Acetone | 6 |  | 410 | 10 | 0.5 | 15-25 | 19-24 | YES | 360-440 | 400 | 9.9 | 0.8299 | 710.8243 | 0.28474
Stimuli-responsive piezoelectricity in electrospun polycaprolactone (PCL)/Polyvinylidene fluoride (PVDF) fibrous scaffolds for bone regeneration. https://doi.org/10.1016/j.jmrt.2023.01.007 | PVDF | 350000 | 20 | 21.164 | DMF | 17 |  | 514 | 10 | 0.4 |  |  | YES | 200-250 | 225 | 13 | 0.945 | 343.5 | 0.28647
A Study of Electrospun PVDF on PET Sheet. http://dx.doi.org/10.1007/BF03218869 | PVDF | 441000 | 19 | 22.8943 | DMAc:Acetone | 7 |  | 410 | 10 | 0.5 | 15-25 | 19-24 | YES | 260-340 | 300 | 4.82 | 0.8299 | 638.2191 | 0.2913
Branched nanofibers with tiny diameters for air filtration via one-step electrospinning. https://doi.org/10.1177/1528083720923773 | PVDF | 275000 | 10 | 11.2196 | DMF:Acetone | 18 |  |  | 18 | 1.5 | 10 | 20 | YES | 15-35 | 25 | 0.5 | 0.8913 | 135.3139 | 0.31544
Investigation of the optimum vibration energy harvesting performance of electrospun PVDF/BaTiO3 nanogenerator. https://doi.org/10.1177/00219983221144696 | PVDF | 534000 | 15 | 17.0338 | DMF:Acetone | 14 |  | 460 | 15 | 0.8 | 50 | 20 | YES | 100-150 | 125 | 5.98 | 0.8806 | 243.0412 | 0.31765
Investigation of the optimum vibration energy harvesting performance of electrospun PVDF/BaTiO3 nanogenerator. https://doi.org/10.1177/00219983221144696 | PVDF | 534000 | 15 | 17.6803 | DMF:Acetone | 14 |  | 460 | 15 | 0.8 | 50 | 20 | YES | 200-300 | 250 | 2.5 | 0.8484 | 522 | 0.3252
A Study of Electrospun PVDF on PET Sheet. http://dx.doi.org/10.1007/BF03218890 | PVDF | 441000 | 19 | 22.8943 | DMAc:Acetone | 6 |  | 410 | 15 | 0.5 | 15-25 | 19-24 | YES | 260-340 | 300 | 5.95 | 0.8299 | 704.7614 | 0.3334
A Study of Electrospun PVDF on PET Sheet. http://dx.doi.org/10.1007/BF03218902 | PVDF | 441000 | 19 | 22.8943 | DMAc:Acetone | 6 |  | 410 | 10 | 1 | 15-25 | 19-24 | YES | 160-240 | 200 | 2.27 | 0.8299 | 484.0536 | 0.33519
Investigation of the optimum vibration energy harvesting performance of electrospun PVDF/BaTiO3 nanogenerator. https://doi.org/10.1177/00219983221144696 | PVDF | 534000 | 15 | 16.433 | DMF:Acetone | 14 |  | 460 | 15 | 0.8 | 50 | 20 | YES | 40-60 | 50 | 22.32 | 0.9128 | 93.9192 | 0.3459
Effect of testing modes and voltmeter resistance on mechanoelectrical conversion of electrospun polyvinylidene fluoride nanofiber membranes. https://doi.org/10.1016/j.mtsust.2022.100275 | PVDF | 275000 | 20 | 23.5738 | DMF:Acetone | 15 |  | 514 | 15 | 1 |  |  | YES | 150-200 | 175 | 3 | 0.8484 | 340 | 0.35202
Amplified piezoelectric response with β-phase formation in PVDF blended 3D cotton type nanofibers for osteogenic differentiation. https://doi.org/10.1016/j.jiec.2022.10.054 | PVDF | 534000 | 20 | 23.1348 | DMF:Acetone | 25 |  |  | 10 | 9 | 70-80 | 24-26 | YES | 1000-2000 | 1500 | 3 | 0.8645 | 4780 | 0.3539
Branched nanofibers with tiny diameters for air filtration via one-step electrospinning. https://doi.org/10.1177/1528083720923773 | PVDF | 275000 | 15 | 16.8294 | DMF:Acetone | 18 |  |  | 18 | 1.5 | 10 | 20 | YES | 30-70 | 50 | 0.5 | 0.8913 | 237.907 | 0.35788
Investigation of the optimum vibration energy harvesting performance of electrospun PVDF/BaTiO3 nanogenerator. https://doi.org/10.1177/00219983221144696 | PVDF | 534000 | 20 | 22.7118 | DMF:Acetone | 14 |  | 460 | 15 | 0.8 | 50 | 20 | YES | 200-400 | 300 | 5.26 | 0.8806 | 886.7947 | 0.36088
Triboelectric Yarns with Electrospun Functional Polymer Coatings for Highly Durable and Washable Smart Textile Applications. https://doi.org/10.1021/acsami.1c00983 | PVDF | 275000 | 24 | 27.8908 | DMAc:Acetone | 15 |  |  | 18 | 6 | 60 | 25 | YES | 1000-2000 | 1500 | 29.45 | 0.8605 | 2678.2356 | 0.38461
Salts induced piezoelectric effect in electrospun PVDF based nanohybrids for efficient energy harvesting. https://doi.org/10.1016/j.nanoso.2023.100945 | PVDF | - |  |  | DMF:Acetone | 21 |  | 700 | 15 | 0.5 |  |  | YES | 0-100 | 50 | 2 | 0.8162 | 236 | 0.40651
K.P. Matabola, R.M. Moutloali, The influence of electrospinning parameters on the morphology and diameter of poly(vinyledene fluoride) nanofibers- Effect of sodium chloride, J. Mater. Sci. 48 (2013) 5475–5482. https://doi.org/10.1007/s10853-013-7341-12 | PVDF | - | 24 | 25.6137 | DMAC | 12 |  |  | 15 | 0.9 |  | 27 | YES | 50-100 | 75 | 23.07 | 0.937 | 167.3085 | 0.41186
M. Essalhi, M. Khayet, Self-sustained webs of polyvinylidene fluoride electrospun nanofibers at different electrospinning times: 1. Desalination by direct contact membrane distillation, J. Memb. Sci. 433 (2013) 167–179. https://doi.org/10.1016/j.memsci.2013.01.032 | PVDF | - | 20 | 21.9684 | DMAC:Acetone | 24.1 |  |  | 27.7 | 1.23 | 37.5 | 23 | YES | 40-80 | 60 | 13 | 0.9104 | 137.2 | 0.43489
Holistic investigation of the electrospinning parameters for high percentage of β-phase in PVDF nanofibers. https://doi.org/10.1016/j.polymer.2020.123366 | PVDF | 540000 | 20 | 22.7118 | DMF:Acetone | 18 |  | 340 | 15 | 2 | 15-25 | 19-24 | YES | 0-50 | 25 | 3 | 0.8806 | 320 | 0.44
M. Essalhi, M. Khayet, Self-sustained webs of polyvinylidene fluoride electrospun nanofibers at different electrospinning times: 1. Desalination by direct contact membrane distillation, J. Memb. Sci. 433 (2013) 167–179. https://doi.org/10.1016/j.memsci.2013.01.064 | PVDF | - | 30 | 32.9525 | DMAC:Acetone | 24.1 |  |  | 27.7 | 1.23 | 37.5 | 23 | YES | 160-320 | 240 | 33 | 0.9104 | 564.8 | 0.50271
M. Essalhi, M. Khayet, Self-sustained webs of polyvinylidene fluoride electrospun nanofibers at different electrospinning times: 1. Desalination by direct contact membrane distillation, J. Memb. Sci. 433 (2013) 167–179. https://doi.org/10.1016/j.memsci.2013.01.056 | PVDF | - | 27.5 | 30.2065 | DMAC:Acetone | 24.1 |  |  | 27.7 | 1.23 | 37.5 | 23 | YES | 120-240 | 180 | 33 | 0.9104 | 387.6 | 0.55184
M. Essalhi, M. Khayet, Self-sustained webs of polyvinylidene fluoride electrospun nanofibers at different electrospinning times: 1. Desalination by direct contact membrane distillation, J. Memb. Sci. 433 (2013) 167–179. https://doi.org/10.1016/j.memsci.2013.01.040 | PVDF | - | 22.5 | 24.7144 | DMAC:Acetone | 24.1 |  |  | 27.7 | 1.23 | 37.5 | 23 | YES | 80-160 | 120 | 38 | 0.9104 | 240.8 | 0.60259
M. Essalhi, M. Khayet, Self-sustained webs of polyvinylidene fluoride electrospun nanofibers at different electrospinning times: 1. Desalination by direct contact membrane distillation, J. Memb. Sci. 433 (2013) 167–179. https://doi.org/10.1016/j.memsci.2013.01.048 | PVDF | - | 25 | 27.4605 | DMAC:Acetone | 24.1 |  |  | 27.7 | 1.23 | 37.5 | 23 | YES | 150-300 | 225 | 50 | 0.9104 | 406.5 | 0.66788
Triboelectric Yarns with Electrospun Functional Polymer Coatings for Highly Durable and Washable Smart Textile Applications. https://doi.org/10.1021/acsami.1c00988 | PVDF | 275000 | 24 | 27.8908 | DMAc:Acetone | 15 |  |  | 18 | 6 | 30 | 25 | YES | 0-1000 | 500 | 78.33 | 0.8605 | 833.2333 | 0.86711
K.P. Matabola, R.M. Moutloali, The influence of electrospinning parameters on the morphology and diameter of poly(vinyledene fluoride) nanofibers- Effect of sodium chloride, J. Mater. Sci. 48 (2013) 5475–5482. https://doi.org/10.1007/s10853-013-7341-29 | PVDF | - | 28 | 29.8826 | DMAC | 12 |  |  | 16 | 0.9 |  | 27 | YES |  | 314 |  | 0.937 | 314
K.P. Matabola, R.M. Moutloali, The influence of electrospinning parameters on the morphology and diameter of poly(vinyledene fluoride) nanofibers- Effect of sodium chloride, J. Mater. Sci. 48 (2013) 5475–5482. https://doi.org/10.1007/s10853-013-7341-30 | PVDF | - | 22 | 23.4792 | DMAC | 14 |  |  | 15 | 0.9 |  | 27 | YES |  | 164 |  | 0.937 | 164
K.P. Matabola, R.M. Moutloali, The influence of electrospinning parameters on the morphology and diameter of poly(vinyledene fluoride) nanofibers- Effect of sodium chloride, J. Mater. Sci. 48 (2013) 5475–5482. https://doi.org/10.1007/s10853-013-7341-31 | PVDF | - | 22 | 23.4792 | DMAC | 16 |  |  | 15 | 0.9 |  | 27 | YES |  | 181 |  | 0.937 | 181
K.P. Matabola, R.M. Moutloali, The influence of electrospinning parameters on the morphology and diameter of poly(vinyledene fluoride) nanofibers- Effect of sodium chloride, J. Mater. Sci. 48 (2013) 5475–5482. https://doi.org/10.1007/s10853-013-7341-32 | PVDF | - | 22 | 23.4792 | DMAC | 18 |  |  | 15 | 0.9 |  | 27 | YES |  | 156 |  | 0.937 | 156
G. Zhu, L.Y. Zhao, L.T. Zhu, X.Y. Deng, W.L. Chen, Effect of Experimental Parameters on Nanofiber Diameter from Electrospinning with Wire Electrodes, IOP Conf. Ser. Mater. Sci. Eng. 230 (2017). https://doi.org/10.1088/1757-899X/230/1/012043 | PVDF | 650000 | 8 | 8.5379 | DMAC | 50 |  |  | 18 | 0.9 | 18 | 23 | YES |  | 28 |  | 0.937 | 28
G. Zhu, L.Y. Zhao, L.T. Zhu, X.Y. Deng, W.L. Chen, Effect of Experimental Parameters on Nanofiber Diameter from Electrospinning with Wire Electrodes, IOP Conf. Ser. Mater. Sci. Eng. 230 (2017). https://doi.org/10.1088/1757-899X/230/1/012044 | PVDF | 650000 | 10 | 10.6724 | DMAC | 50 |  |  | 18 | 0.9 | 18 | 23 | YES |  | 49 |  | 0.937 | 49
G. Zhu, L.Y. Zhao, L.T. Zhu, X.Y. Deng, W.L. Chen, Effect of Experimental Parameters on Nanofiber Diameter from Electrospinning with Wire Electrodes, IOP Conf. Ser. Mater. Sci. Eng. 230 (2017). https://doi.org/10.1088/1757-899X/230/1/012045 | PVDF | 650000 | 12 | 12.8068 | DMAC | 50 |  |  | 18 | 0.9 | 18 | 23 | YES |  | 55 |  | 0.937 | 55
G. Zhu, L.Y. Zhao, L.T. Zhu, X.Y. Deng, W.L. Chen, Effect of Experimental Parameters on Nanofiber Diameter from Electrospinning with Wire Electrodes, IOP Conf. Ser. Mater. Sci. Eng. 230 (2017). https://doi.org/10.1088/1757-899X/230/1/012046 | PVDF | 650000 | 14 | 14.9413 | DMAC | 50 |  |  | 18 | 0.9 | 18 | 23 | YES |  | 91 |  | 0.937 | 91
G. Zhu, L.Y. Zhao, L.T. Zhu, X.Y. Deng, W.L. Chen, Effect of Experimental Parameters on Nanofiber Diameter from Electrospinning with Wire Electrodes, IOP Conf. Ser. Mater. Sci. Eng. 230 (2017). https://doi.org/10.1088/1757-899X/230/1/012047 | PVDF | 650000 | 14 | 14.9413 | DMAC | 50 |  |  | 18 | 0.9 | 18 | 23 | YES |  | 69 |  | 0.937 | 69
G. Zhu, L.Y. Zhao, L.T. Zhu, X.Y. Deng, W.L. Chen, Effect of Experimental Parameters on Nanofiber Diameter from Electrospinning with Wire Electrodes, IOP Conf. Ser. Mater. Sci. Eng. 230 (2017). https://doi.org/10.1088/1757-899X/230/1/012048 | PVDF | 650000 | 14 | 14.9413 | DMAC | 50 |  |  | 18 | 0.9 | 18 | 23 | YES |  | 79 |  | 0.937 | 79
G. Zhu, L.Y. Zhao, L.T. Zhu, X.Y. Deng, W.L. Chen, Effect of Experimental Parameters on Nanofiber Diameter from Electrospinning with Wire Electrodes, IOP Conf. Ser. Mater. Sci. Eng. 230 (2017). https://doi.org/10.1088/1757-899X/230/1/012049 | PVDF | 650000 | 14 | 14.9413 | DMAC | 50 |  |  | 18 | 0.9 | 18 | 23 | YES |  | 78 |  | 0.937 | 78
G. Zhu, L.Y. Zhao, L.T. Zhu, X.Y. Deng, W.L. Chen, Effect of Experimental Parameters on Nanofiber Diameter from Electrospinning with Wire Electrodes, IOP Conf. Ser. Mater. Sci. Eng. 230 (2017). https://doi.org/10.1088/1757-899X/230/1/012050 | PVDF | 650000 | 14 | 14.9413 | DMAC | 50 |  |  | 18 | 0.9 | 18 | 23 | YES |  | 73 |  | 0.937 | 73
G. Zhu, L.Y. Zhao, L.T. Zhu, X.Y. Deng, W.L. Chen, Effect of Experimental Parameters on Nanofiber Diameter from Electrospinning with Wire Electrodes, IOP Conf. Ser. Mater. Sci. Eng. 230 (2017). https://doi.org/10.1088/1757-899X/230/1/012051 | PVDF | 650000 | 12 | 12.8068 | DMAC | 50 |  |  | 18 | 0.9 | 18 | 23 | YES |  | 52 |  | 0.937 | 52
G. Zhu, L.Y. Zhao, L.T. Zhu, X.Y. Deng, W.L. Chen, Effect of Experimental Parameters on Nanofiber Diameter from Electrospinning with Wire Electrodes, IOP Conf. Ser. Mater. Sci. Eng. 230 (2017). https://doi.org/10.1088/1757-899X/230/1/012052 | PVDF | 650000 | 12 | 12.8068 | DMAC | 50 |  |  | 18 | 0.9 | 18 | 23 | YES |  | 51 |  | 0.937 | 51
G. Zhu, L.Y. Zhao, L.T. Zhu, X.Y. Deng, W.L. Chen, Effect of Experimental Parameters on Nanofiber Diameter from Electrospinning with Wire Electrodes, IOP Conf. Ser. Mater. Sci. Eng. 230 (2017). https://doi.org/10.1088/1757-899X/230/1/012053 | PVDF | 650000 | 12 | 12.8068 | DMAC | 50 |  |  | 18 | 0.9 | 18 | 23 | YES |  | 48 |  | 0.937 | 48
G. Zhu, L.Y. Zhao, L.T. Zhu, X.Y. Deng, W.L. Chen, Effect of Experimental Parameters on Nanofiber Diameter from Electrospinning with Wire Electrodes, IOP Conf. Ser. Mater. Sci. Eng. 230 (2017). https://doi.org/10.1088/1757-899X/230/1/012054 | PVDF | 650000 | 12 | 12.8068 | DMAC | 50 |  |  | 18 | 0.9 | 18 | 23 | YES |  | 51 |  | 0.937 | 51
G. Zhu, L.Y. Zhao, L.T. Zhu, X.Y. Deng, W.L. Chen, Effect of Experimental Parameters on Nanofiber Diameter from Electrospinning with Wire Electrodes, IOP Conf. Ser. Mater. Sci. Eng. 230 (2017). https://doi.org/10.1088/1757-899X/230/1/012055 | PVDF | 650000 | 14 | 14.9413 | DMAC | 50 |  |  | 18 | 0.9 | 18 | 23 | YES |  | 85 |  | 0.937 | 85
G. Zhu, L.Y. Zhao, L.T. Zhu, X.Y. Deng, W.L. Chen, Effect of Experimental Parameters on Nanofiber Diameter from Electrospinning with Wire Electrodes, IOP Conf. Ser. Mater. Sci. Eng. 230 (2017). https://doi.org/10.1088/1757-899X/230/1/012056 | PVDF | 650000 | 14 | 14.9413 | DMAC | 55 |  |  | 18 | 0.9 | 18 | 23 | YES |  | 90 |  | 0.937 | 90
G. Zhu, L.Y. Zhao, L.T. Zhu, X.Y. Deng, W.L. Chen, Effect of Experimental Parameters on Nanofiber Diameter from Electrospinning with Wire Electrodes, IOP Conf. Ser. Mater. Sci. Eng. 230 (2017). https://doi.org/10.1088/1757-899X/230/1/012057 | PVDF | 650000 | 14 | 14.9413 | DMAC | 60 |  |  | 18 | 0.9 | 18 | 23 | YES |  | 91 |  | 0.937 | 91
G. Zhu, L.Y. Zhao, L.T. Zhu, X.Y. Deng, W.L. Chen, Effect of Experimental Parameters on Nanofiber Diameter from Electrospinning with Wire Electrodes, IOP Conf. Ser. Mater. Sci. Eng. 230 (2017). https://doi.org/10.1088/1757-899X/230/1/012058 | PVDF | 650000 | 14 | 14.9413 | DMAC | 65 |  |  | 18 | 0.9 | 18 | 23 | YES |  | 92 |  | 0.937 | 92
G. Zhu, L.Y. Zhao, L.T. Zhu, X.Y. Deng, W.L. Chen, Effect of Experimental Parameters on Nanofiber Diameter from Electrospinning with Wire Electrodes, IOP Conf. Ser. Mater. Sci. Eng. 230 (2017). https://doi.org/10.1088/1757-899X/230/1/012059 | PVDF | 650000 | 14 | 14.9413 | DMAC | 70 |  |  | 18 | 0.9 | 18 | 23 | YES |  | 98 |  | 0.937 | 98
G. Zhu, L.Y. Zhao, L.T. Zhu, X.Y. Deng, W.L. Chen, Effect of Experimental Parameters on Nanofiber Diameter from Electrospinning with Wire Electrodes, IOP Conf. Ser. Mater. Sci. Eng. 230 (2017). https://doi.org/10.1088/1757-899X/230/1/012060 | PVDF | 650000 | 12 | 12.8068 | DMAC | 50 |  |  | 18 | 0.9 | 18 | 23 | YES |  | 50 |  | 0.937 | 50
G. Zhu, L.Y. Zhao, L.T. Zhu, X.Y. Deng, W.L. Chen, Effect of Experimental Parameters on Nanofiber Diameter from Electrospinning with Wire Electrodes, IOP Conf. Ser. Mater. Sci. Eng. 230 (2017). https://doi.org/10.1088/1757-899X/230/1/012061 | PVDF | 650000 | 12 | 12.8068 | DMAC | 55 |  |  | 18 | 0.9 | 18 | 23 | YES |  | 52 |  | 0.937 | 52
G. Zhu, L.Y. Zhao, L.T. Zhu, X.Y. Deng, W.L. Chen, Effect of Experimental Parameters on Nanofiber Diameter from Electrospinning with Wire Electrodes, IOP Conf. Ser. Mater. Sci. Eng. 230 (2017). https://doi.org/10.1088/1757-899X/230/1/012062 | PVDF | 650000 | 12 | 12.8068 | DMAC | 60 |  |  | 18 | 0.9 | 18 | 23 | YES |  | 54 |  | 0.937 | 54
G. Zhu, L.Y. Zhao, L.T. Zhu, X.Y. Deng, W.L. Chen, Effect of Experimental Parameters on Nanofiber Diameter from Electrospinning with Wire Electrodes, IOP Conf. Ser. Mater. Sci. Eng. 230 (2017). https://doi.org/10.1088/1757-899X/230/1/012063 | PVDF | 650000 | 12 | 12.8068 | DMAC | 65 |  |  | 18 | 0.9 | 18 | 23 | YES |  | 56 |  | 0.937 | 56
G. Zhu, L.Y. Zhao, L.T. Zhu, X.Y. Deng, W.L. Chen, Effect of Experimental Parameters on Nanofiber Diameter from Electrospinning with Wire Electrodes, IOP Conf. Ser. Mater. Sci. Eng. 230 (2017). https://doi.org/10.1088/1757-899X/230/1/012064 | PVDF | 650000 | 12 | 12.8068 | DMAC | 70 |  |  | 18 | 0.9 | 18 | 23 | YES |  | 58 |  | 0.937 | 58
G. Zhu, L.Y. Zhao, L.T. Zhu, X.Y. Deng, W.L. Chen, Effect of Experimental Parameters on Nanofiber Diameter from Electrospinning with Wire Electrodes, IOP Conf. Ser. Mater. Sci. Eng. 230 (2017). https://doi.org/10.1088/1757-899X/230/1/012065 | PVDF | 650000 | 14 | 14.9413 | DMAC | 50 |  |  | 16 | 0.9 | 18 | 23 | YES |  | 85 |  | 0.937 | 85
G. Zhu, L.Y. Zhao, L.T. Zhu, X.Y. Deng, W.L. Chen, Effect of Experimental Parameters on Nanofiber Diameter from Electrospinning with Wire Electrodes, IOP Conf. Ser. Mater. Sci. Eng. 230 (2017). https://doi.org/10.1088/1757-899X/230/1/012066 | PVDF | 650000 | 14 | 14.9413 | DMAC | 50 |  |  | 17 | 0.9 | 18 | 23 | YES |  | 110 |  | 0.937 | 110
G. Zhu, L.Y. Zhao, L.T. Zhu, X.Y. Deng, W.L. Chen, Effect of Experimental Parameters on Nanofiber Diameter from Electrospinning with Wire Electrodes, IOP Conf. Ser. Mater. Sci. Eng. 230 (2017). https://doi.org/10.1088/1757-899X/230/1/012067 | PVDF | 650000 | 14 | 14.9413 | DMAC | 50 |  |  | 18 | 0.9 | 18 | 23 | YES |  | 91 |  | 0.937 | 91
G. Zhu, L.Y. Zhao, L.T. Zhu, X.Y. Deng, W.L. Chen, Effect of Experimental Parameters on Nanofiber Diameter from Electrospinning with Wire Electrodes, IOP Conf. Ser. Mater. Sci. Eng. 230 (2017). https://doi.org/10.1088/1757-899X/230/1/012068 | PVDF | 650000 | 14 | 14.9413 | DMAC | 50 |  |  | 19 | 0.9 | 18 | 23 | YES |  | 100 |  | 0.937 | 100
G. Zhu, L.Y. Zhao, L.T. Zhu, X.Y. Deng, W.L. Chen, Effect of Experimental Parameters on Nanofiber Diameter from Electrospinning with Wire Electrodes, IOP Conf. Ser. Mater. Sci. Eng. 230 (2017). https://doi.org/10.1088/1757-899X/230/1/012069 | PVDF | 650000 | 14 | 14.9413 | DMAC | 50 |  |  | 20 | 0.9 | 18 | 23 | YES |  | 113 |  | 0.937 | 113
G. Zhu, L.Y. Zhao, L.T. Zhu, X.Y. Deng, W.L. Chen, Effect of Experimental Parameters on Nanofiber Diameter from Electrospinning with Wire Electrodes, IOP Conf. Ser. Mater. Sci. Eng. 230 (2017). https://doi.org/10.1088/1757-899X/230/1/012070 | PVDF | 650000 | 12 | 12.8068 | DMAC | 50 |  |  | 16 | 0.9 | 18 | 23 | YES |  | 58 |  | 0.937 | 58
G. Zhu, L.Y. Zhao, L.T. Zhu, X.Y. Deng, W.L. Chen, Effect of Experimental Parameters on Nanofiber Diameter from Electrospinning with Wire Electrodes, IOP Conf. Ser. Mater. Sci. Eng. 230 (2017). https://doi.org/10.1088/1757-899X/230/1/012071 | PVDF | 650000 | 12 | 12.8068 | DMAC | 50 |  |  | 17 | 0.9 | 18 | 23 | YES |  | 70 |  | 0.937 | 70
G. Zhu, L.Y. Zhao, L.T. Zhu, X.Y. Deng, W.L. Chen, Effect of Experimental Parameters on Nanofiber Diameter from Electrospinning with Wire Electrodes, IOP Conf. Ser. Mater. Sci. Eng. 230 (2017). https://doi.org/10.1088/1757-899X/230/1/012072 | PVDF | 650000 | 12 | 12.8068 | DMAC | 50 |  |  | 18 | 0.9 | 18 | 23 | YES |  | 54 |  | 0.937 | 54
G. Zhu, L.Y. Zhao, L.T. Zhu, X.Y. Deng, W.L. Chen, Effect of Experimental Parameters on Nanofiber Diameter from Electrospinning with Wire Electrodes, IOP Conf. Ser. Mater. Sci. Eng. 230 (2017). https://doi.org/10.1088/1757-899X/230/1/012073 | PVDF | 650000 | 12 | 12.8068 | DMAC | 50 |  |  | 19 | 0.9 | 18 | 23 | YES |  | 55 |  | 0.937 | 55
G. Zhu, L.Y. Zhao, L.T. Zhu, X.Y. Deng, W.L. Chen, Effect of Experimental Parameters on Nanofiber Diameter from Electrospinning with Wire Electrodes, IOP Conf. Ser. Mater. Sci. Eng. 230 (2017). https://doi.org/10.1088/1757-899X/230/1/012074 | PVDF | 650000 | 12 | 12.8068 | DMAC | 50 |  |  | 20 | 0.9 | 18 | 23 | YES |  | 57 |  | 0.937 | 57
H. Jing, X. Du, Y. Jiang, Control of diameter and morphology of poly(vinylidene fluoride) nanofibers fabricated by electrospinning, 2009 Int. Conf. Opt. Instruments Technol. Adv. Sens. Technol. Appl. 7508 (2009) 750814. https://doi.org/10.1117/12.837918 | PVDF | 534000 | 18 | 19.2102 | DMAC | 7.5 | 0.625 |  | 12 | 0.24 |  |  | YES |  | 264 |  | 0.937 | 264
H. Jing, X. Du, Y. Jiang, Control of diameter and morphology of poly(vinylidene fluoride) nanofibers fabricated by electrospinning, 2009 Int. Conf. Opt. Instruments Technol. Adv. Sens. Technol. Appl. 7508 (2009) 750814. https://doi.org/10.1117/12.837919 | PVDF | 534000 | 20 | 21.3447 | DMAC | 7.5 | 0.625 |  | 12 | 0.24 |  |  | YES |  | 330 |  | 0.937 | 330
H. Jing, X. Du, Y. Jiang, Control of diameter and morphology of poly(vinylidene fluoride) nanofibers fabricated by electrospinning, 2009 Int. Conf. Opt. Instruments Technol. Adv. Sens. Technol. Appl. 7508 (2009) 750814. https://doi.org/10.1117/12.837920 | PVDF | 534000 | 22.5 | 24.0128 | DMAC | 7.5 | 0.625 |  | 12 | 0.24 |  |  | YES |  | 792 |  | 0.937 | 792
H. Jing, X. Du, Y. Jiang, Control of diameter and morphology of poly(vinylidene fluoride) nanofibers fabricated by electrospinning, 2009 Int. Conf. Opt. Instruments Technol. Adv. Sens. Technol. Appl. 7508 (2009) 750814. https://doi.org/10.1117/12.837921 | PVDF | 534000 | 25 | 26.6809 | DMAC | 7.5 | 0.625 |  | 12 | 0.24 |  |  | YES |  | 1518 |  | 0.937 | 1518
H. Jing, X. Du, Y. Jiang, Control of diameter and morphology of poly(vinylidene fluoride) nanofibers fabricated by electrospinning, 2009 Int. Conf. Opt. Instruments Technol. Adv. Sens. Technol. Appl. 7508 (2009) 750814. https://doi.org/10.1117/12.837922 | PVDF | 534000 | 27.5 | 29.349 | DMAC | 7.5 | 0.625 |  | 12 | 0.24 |  |  | YES |  | 6800 |  | 0.937 | 6800
H. Jing, X. Du, Y. Jiang, Control of diameter and morphology of poly(vinylidene fluoride) nanofibers fabricated by electrospinning, 2009 Int. Conf. Opt. Instruments Technol. Adv. Sens. Technol. Appl. 7508 (2009) 750814. https://doi.org/10.1117/12.837923 | PVDF | 534000 | 10 | 10.6724 | DMAC | 7.5 | 0.625 |  | 12 | 0.24 |  |  | NO |  |  |  | 0.937
H. Jing, X. Du, Y. Jiang, Control of diameter and morphology of poly(vinylidene fluoride) nanofibers fabricated by electrospinning, 2009 Int. Conf. Opt. Instruments Technol. Adv. Sens. Technol. Appl. 7508 (2009) 750814. https://doi.org/10.1117/12.837924 | PVDF | 534000 | 15 | 16.0085 | DMAC | 7.5 | 0.625 |  | 12 | 0.24 |  |  | NO |  |  |  | 0.937
H. Jing, X. Du, Y. Jiang, Control of diameter and morphology of poly(vinylidene fluoride) nanofibers fabricated by electrospinning, 2009 Int. Conf. Opt. Instruments Technol. Adv. Sens. Technol. Appl. 7508 (2009) 750814. https://doi.org/10.1117/12.837925 | PVDF | 534000 | 20 | 21.3447 | DMAC | 7.5 | 0.625 |  | 12 | 0.06 |  |  | YES |  | 541 |  | 0.937 | 541
H. Jing, X. Du, Y. Jiang, Control of diameter and morphology of poly(vinylidene fluoride) nanofibers fabricated by electrospinning, 2009 Int. Conf. Opt. Instruments Technol. Adv. Sens. Technol. Appl. 7508 (2009) 750814. https://doi.org/10.1117/12.837926 | PVDF | 534000 | 20 | 21.3447 | DMAC | 7.5 | 0.625 |  | 12 | 0.12 |  |  | YES |  | 401 |  | 0.937 | 401
H. Jing, X. Du, Y. Jiang, Control of diameter and morphology of poly(vinylidene fluoride) nanofibers fabricated by electrospinning, 2009 Int. Conf. Opt. Instruments Technol. Adv. Sens. Technol. Appl. 7508 (2009) 750814. https://doi.org/10.1117/12.837927 | PVDF | 534000 | 20 | 21.3447 | DMAC | 7.5 | 0.625 |  | 12 | 0.18 |  |  | YES |  | 366 |  | 0.937 | 366
H. Jing, X. Du, Y. Jiang, Control of diameter and morphology of poly(vinylidene fluoride) nanofibers fabricated by electrospinning, 2009 Int. Conf. Opt. Instruments Technol. Adv. Sens. Technol. Appl. 7508 (2009) 750814. https://doi.org/10.1117/12.837928 | PVDF | 534000 | 20 | 21.3447 | DMAC | 7.5 | 0.625 |  | 12 | 0.24 |  |  | YES |  | 349 |  | 0.937 | 349
H. Jing, X. Du, Y. Jiang, Control of diameter and morphology of poly(vinylidene fluoride) nanofibers fabricated by electrospinning, 2009 Int. Conf. Opt. Instruments Technol. Adv. Sens. Technol. Appl. 7508 (2009) 750814. https://doi.org/10.1117/12.837929 | PVDF | 534000 | 20 | 21.3447 | DMAC | 7.5 | 0.625 |  | 12 | 0.3 |  |  | YES |  | 349 |  | 0.937 | 349
H. Jing, X. Du, Y. Jiang, Control of diameter and morphology of poly(vinylidene fluoride) nanofibers fabricated by electrospinning, 2009 Int. Conf. Opt. Instruments Technol. Adv. Sens. Technol. Appl. 7508 (2009) 750814. https://doi.org/10.1117/12.837930 | PVDF | 534000 | 20 | 21.3447 | DMAC | 7.5 | 0.625 |  | 12 | 0.36 |  |  | YES |  | 384 |  | 0.937 | 384
H. Jing, X. Du, Y. Jiang, Control of diameter and morphology of poly(vinylidene fluoride) nanofibers fabricated by electrospinning, 2009 Int. Conf. Opt. Instruments Technol. Adv. Sens. Technol. Appl. 7508 (2009) 750814. https://doi.org/10.1117/12.837931 | PVDF | 534000 | 20 | 21.3447 | DMAC | 7.5 | 0.625 |  | 12 | 0.42 |  |  | YES |  | 366 |  | 0.937 | 366
H. Jing, X. Du, Y. Jiang, Control of diameter and morphology of poly(vinylidene fluoride) nanofibers fabricated by electrospinning, 2009 Int. Conf. Opt. Instruments Technol. Adv. Sens. Technol. Appl. 7508 (2009) 750814. https://doi.org/10.1117/12.837932 | PVDF | 534000 | 20 | 21.3447 | DMAC | 7.5 | 0.625 |  | 12 | 0.48 |  |  | YES |  | 314 |  | 0.937 | 314
H. Jing, X. Du, Y. Jiang, Control of diameter and morphology of poly(vinylidene fluoride) nanofibers fabricated by electrospinning, 2009 Int. Conf. Opt. Instruments Technol. Adv. Sens. Technol. Appl. 7508 (2009) 750814. https://doi.org/10.1117/12.837933 | PVDF | 534000 | 22.5 | 24.0128 | DMAC | 7.5 | 0.625 |  | 12 | 0.06 |  |  | YES |  | 2882 |  | 0.937 | 2882
H. Jing, X. Du, Y. Jiang, Control of diameter and morphology of poly(vinylidene fluoride) nanofibers fabricated by electrospinning, 2009 Int. Conf. Opt. Instruments Technol. Adv. Sens. Technol. Appl. 7508 (2009) 750814. https://doi.org/10.1117/12.837934 | PVDF | 534000 | 22.5 | 24.0128 | DMAC | 7.5 | 0.625 |  | 12 | 0.12 |  |  | YES |  | 1502 |  | 0.937 | 1502
H. Jing, X. Du, Y. Jiang, Control of diameter and morphology of poly(vinylidene fluoride) nanofibers fabricated by electrospinning, 2009 Int. Conf. Opt. Instruments Technol. Adv. Sens. Technol. Appl. 7508 (2009) 750814. https://doi.org/10.1117/12.837935 | PVDF | 534000 | 22.5 | 24.0128 | DMAC | 7.5 | 0.625 |  | 12 | 0.18 |  |  | YES |  | 1310 |  | 0.937 | 1310
H. Jing, X. Du, Y. Jiang, Control of diameter and morphology of poly(vinylidene fluoride) nanofibers fabricated by electrospinning, 2009 Int. Conf. Opt. Instruments Technol. Adv. Sens. Technol. Appl. 7508 (2009) 750814. https://doi.org/10.1117/12.837936 | PVDF | 534000 | 22.5 | 24.0128 | DMAC | 7.5 | 0.625 |  | 12 | 0.24 |  |  | YES |  | 1100 |  | 0.937 | 1100
H. Jing, X. Du, Y. Jiang, Control of diameter and morphology of poly(vinylidene fluoride) nanofibers fabricated by electrospinning, 2009 Int. Conf. Opt. Instruments Technol. Adv. Sens. Technol. Appl. 7508 (2009) 750814. https://doi.org/10.1117/12.837937 | PVDF | 534000 | 22.5 | 24.0128 | DMAC | 7.5 | 0.625 |  | 12 | 0.3 |  |  | YES |  | 1135 |  | 0.937 | 1135
H. Jing, X. Du, Y. Jiang, Control of diameter and morphology of poly(vinylidene fluoride) nanofibers fabricated by electrospinning, 2009 Int. Conf. Opt. Instruments Technol. Adv. Sens. Technol. Appl. 7508 (2009) 750814. https://doi.org/10.1117/12.837938 | PVDF | 534000 | 22.5 | 24.0128 | DMAC | 7.5 | 0.625 |  | 12 | 0.36 |  |  | YES |  | 1117 |  | 0.937 | 1117
H. Jing, X. Du, Y. Jiang, Control of diameter and morphology of poly(vinylidene fluoride) nanofibers fabricated by electrospinning, 2009 Int. Conf. Opt. Instruments Technol. Adv. Sens. Technol. Appl. 7508 (2009) 750814. https://doi.org/10.1117/12.837939 | PVDF | 534000 | 22.5 | 24.0128 | DMAC | 7.5 | 0.625 |  | 12 | 0.42 |  |  | YES |  | 1187 |  | 0.937 | 1187
H. Jing, X. Du, Y. Jiang, Control of diameter and morphology of poly(vinylidene fluoride) nanofibers fabricated by electrospinning, 2009 Int. Conf. Opt. Instruments Technol. Adv. Sens. Technol. Appl. 7508 (2009) 750814. https://doi.org/10.1117/12.837940 | PVDF | 534000 | 22.5 | 24.0128 | DMAC | 7.5 | 0.625 |  | 12 | 0.48 |  |  | YES |  | 1292 |  | 0.937 | 1292
H. Jing, X. Du, Y. Jiang, Control of diameter and morphology of poly(vinylidene fluoride) nanofibers fabricated by electrospinning, 2009 Int. Conf. Opt. Instruments Technol. Adv. Sens. Technol. Appl. 7508 (2009) 750814. https://doi.org/10.1117/12.837941 | PVDF | 534000 | 25 | 26.6809 | DMAC | 7.5 | 0.625 |  | 12 | 0.06 |  |  | YES |  | 3685 |  | 0.937 | 3685
H. Jing, X. Du, Y. Jiang, Control of diameter and morphology of poly(vinylidene fluoride) nanofibers fabricated by electrospinning, 2009 Int. Conf. Opt. Instruments Technol. Adv. Sens. Technol. Appl. 7508 (2009) 750814. https://doi.org/10.1117/12.837942 | PVDF | 534000 | 25 | 26.6809 | DMAC | 7.5 | 0.625 |  | 12 | 0.12 |  |  | YES |  | 3406 |  | 0.937 | 3406
H. Jing, X. Du, Y. Jiang, Control of diameter and morphology of poly(vinylidene fluoride) nanofibers fabricated by electrospinning, 2009 Int. Conf. Opt. Instruments Technol. Adv. Sens. Technol. Appl. 7508 (2009) 750814. https://doi.org/10.1117/12.837943 | PVDF | 534000 | 25 | 26.6809 | DMAC | 7.5 | 0.625 |  | 12 | 0.18 |  |  | YES |  | 2917 |  | 0.937 | 2917
H. Jing, X. Du, Y. Jiang, Control of diameter and morphology of poly(vinylidene fluoride) nanofibers fabricated by electrospinning, 2009 Int. Conf. Opt. Instruments Technol. Adv. Sens. Technol. Appl. 7508 (2009) 750814. https://doi.org/10.1117/12.837944 | PVDF | 534000 | 25 | 26.6809 | DMAC | 7.5 | 0.625 |  | 12 | 0.24 |  |  | YES |  | 2165 |  | 0.937 | 2165
H. Jing, X. Du, Y. Jiang, Control of diameter and morphology of poly(vinylidene fluoride) nanofibers fabricated by electrospinning, 2009 Int. Conf. Opt. Instruments Technol. Adv. Sens. Technol. Appl. 7508 (2009) 750814. https://doi.org/10.1117/12.837945 | PVDF | 534000 | 25 | 26.6809 | DMAC | 7.5 | 0.625 |  | 12 | 0.3 |  |  | YES |  | 1607 |  | 0.937 | 1607
H. Jing, X. Du, Y. Jiang, Control of diameter and morphology of poly(vinylidene fluoride) nanofibers fabricated by electrospinning, 2009 Int. Conf. Opt. Instruments Technol. Adv. Sens. Technol. Appl. 7508 (2009) 750814. https://doi.org/10.1117/12.837946 | PVDF | 534000 | 25 | 26.6809 | DMAC | 7.5 | 0.625 |  | 12 | 0.36 |  |  | YES |  | 1670 |  | 0.937 | 1670
H. Jing, X. Du, Y. Jiang, Control of diameter and morphology of poly(vinylidene fluoride) nanofibers fabricated by electrospinning, 2009 Int. Conf. Opt. Instruments Technol. Adv. Sens. Technol. Appl. 7508 (2009) 750814. https://doi.org/10.1117/12.837947 | PVDF | 534000 | 25 | 26.6809 | DMAC | 7.5 | 0.625 |  | 12 | 0.42 |  |  | YES |  | 1694 |  | 0.937 | 1694
H. Jing, X. Du, Y. Jiang, Control of diameter and morphology of poly(vinylidene fluoride) nanofibers fabricated by electrospinning, 2009 Int. Conf. Opt. Instruments Technol. Adv. Sens. Technol. Appl. 7508 (2009) 750814. https://doi.org/10.1117/12.837948 | PVDF | 534000 | 25 | 26.6809 | DMAC | 7.5 | 0.625 |  | 12 | 0.48 |  |  | YES |  | 1607 |  | 0.937 | 1607
H. Jing, X. Du, Y. Jiang, Control of diameter and morphology of poly(vinylidene fluoride) nanofibers fabricated by electrospinning, 2009 Int. Conf. Opt. Instruments Technol. Adv. Sens. Technol. Appl. 7508 (2009) 750814. https://doi.org/10.1117/12.837949 | PVDF | 534000 | 20 | 21.3447 | DMAC | 6 | 0.5 |  | 12 | 0.24 |  |  | YES |  | 352 |  | 0.937 | 352
H. Jing, X. Du, Y. Jiang, Control of diameter and morphology of poly(vinylidene fluoride) nanofibers fabricated by electrospinning, 2009 Int. Conf. Opt. Instruments Technol. Adv. Sens. Technol. Appl. 7508 (2009) 750814. https://doi.org/10.1117/12.837950 | PVDF | 534000 | 20 | 21.3447 | DMAC | 6.48 | 0.54 |  | 12 | 0.24 |  |  | YES |  | 341 |  | 0.937 | 341
H. Jing, X. Du, Y. Jiang, Control of diameter and morphology of poly(vinylidene fluoride) nanofibers fabricated by electrospinning, 2009 Int. Conf. Opt. Instruments Technol. Adv. Sens. Technol. Appl. 7508 (2009) 750814. https://doi.org/10.1117/12.837951 | PVDF | 534000 | 20 | 21.3447 | DMAC | 6.96 | 0.58 |  | 12 | 0.24 |  |  | YES |  | 341 |  | 0.937 | 341
H. Jing, X. Du, Y. Jiang, Control of diameter and morphology of poly(vinylidene fluoride) nanofibers fabricated by electrospinning, 2009 Int. Conf. Opt. Instruments Technol. Adv. Sens. Technol. Appl. 7508 (2009) 750814. https://doi.org/10.1117/12.837952 | PVDF | 534000 | 20 | 21.3447 | DMAC | 7.5 | 0.625 |  | 12 | 0.24 |  |  | YES |  | 341 |  | 0.937 | 341
H. Jing, X. Du, Y. Jiang, Control of diameter and morphology of poly(vinylidene fluoride) nanofibers fabricated by electrospinning, 2009 Int. Conf. Opt. Instruments Technol. Adv. Sens. Technol. Appl. 7508 (2009) 750814. https://doi.org/10.1117/12.837953 | PVDF | 534000 | 20 | 21.3447 | DMAC | 7.992 | 0.666 |  | 12 | 0.24 |  |  | YES |  | 331 |  | 0.937 | 331
H. Jing, X. Du, Y. Jiang, Control of diameter and morphology of poly(vinylidene fluoride) nanofibers fabricated by electrospinning, 2009 Int. Conf. Opt. Instruments Technol. Adv. Sens. Technol. Appl. 7508 (2009) 750814. https://doi.org/10.1117/12.837954 | PVDF | 534000 | 20 | 21.3447 | DMAC | 8.484 | 0.707 |  | 12 | 0.24 |  |  | YES |  | 256 |  | 0.937 | 256
H. Jing, X. Du, Y. Jiang, Control of diameter and morphology of poly(vinylidene fluoride) nanofibers fabricated by electrospinning, 2009 Int. Conf. Opt. Instruments Technol. Adv. Sens. Technol. Appl. 7508 (2009) 750814. https://doi.org/10.1117/12.837955 | PVDF | 534000 | 22.5 | 24.0128 | DMAC | 6 | 0.5 |  | 12 | 0.24 |  |  | YES |  | 1228 |  | 0.937 | 1228
H. Jing, X. Du, Y. Jiang, Control of diameter and morphology of poly(vinylidene fluoride) nanofibers fabricated by electrospinning, 2009 Int. Conf. Opt. Instruments Technol. Adv. Sens. Technol. Appl. 7508 (2009) 750814. https://doi.org/10.1117/12.837956 | PVDF | 534000 | 22.5 | 24.0128 | DMAC | 6.504 | 0.542 |  | 12 | 0.24 |  |  | YES |  | 939 |  | 0.937 | 939
H. Jing, X. Du, Y. Jiang, Control of diameter and morphology of poly(vinylidene fluoride) nanofibers fabricated by electrospinning, 2009 Int. Conf. Opt. Instruments Technol. Adv. Sens. Technol. Appl. 7508 (2009) 750814. https://doi.org/10.1117/12.837957 | PVDF | 534000 | 22.5 | 24.0128 | DMAC | 6.996 | 0.583 |  | 12 | 0.24 |  |  | YES |  | 822 |  | 0.937 | 822
H. Jing, X. Du, Y. Jiang, Control of diameter and morphology of poly(vinylidene fluoride) nanofibers fabricated by electrospinning, 2009 Int. Conf. Opt. Instruments Technol. Adv. Sens. Technol. Appl. 7508 (2009) 750814. https://doi.org/10.1117/12.837958 | PVDF | 534000 | 22.5 | 24.0128 | DMAC | 7.5 | 0.625 |  | 12 | 0.24 |  |  | YES |  | 800 |  | 0.937 | 800
H. Jing, X. Du, Y. Jiang, Control of diameter and morphology of poly(vinylidene fluoride) nanofibers fabricated by electrospinning, 2009 Int. Conf. Opt. Instruments Technol. Adv. Sens. Technol. Appl. 7508 (2009) 750814. https://doi.org/10.1117/12.837959 | PVDF | 534000 | 22.5 | 24.0128 | DMAC | 8.004 | 0.667 |  | 12 | 0.24 |  |  | YES |  | 630 |  | 0.937 | 630
H. Jing, X. Du, Y. Jiang, Control of diameter and morphology of poly(vinylidene fluoride) nanofibers fabricated by electrospinning, 2009 Int. Conf. Opt. Instruments Technol. Adv. Sens. Technol. Appl. 7508 (2009) 750814. https://doi.org/10.1117/12.837960 | PVDF | 534000 | 22.5 | 24.0128 | DMAC | 8.484 | 0.707 |  | 12 | 0.24 |  |  | YES |  | 662 |  | 0.937 | 662
H. Jing, X. Du, Y. Jiang, Control of diameter and morphology of poly(vinylidene fluoride) nanofibers fabricated by electrospinning, 2009 Int. Conf. Opt. Instruments Technol. Adv. Sens. Technol. Appl. 7508 (2009) 750814. https://doi.org/10.1117/12.837961 | PVDF | 534000 | 22.5 | 24.0128 | DMAC | 9 | 0.75 |  | 12 | 0.24 |  |  | YES |  | 576 |  | 0.937 | 576
H. Jing, X. Du, Y. Jiang, Control of diameter and morphology of poly(vinylidene fluoride) nanofibers fabricated by electrospinning, 2009 Int. Conf. Opt. Instruments Technol. Adv. Sens. Technol. Appl. 7508 (2009) 750814. https://doi.org/10.1117/12.837962 | PVDF | 534000 | 25 | 26.6809 | DMAC | 6 | 0.5 |  | 12 | 0.24 |  |  | YES |  | 2157 |  | 0.937 | 2157
H. Jing, X. Du, Y. Jiang, Control of diameter and morphology of poly(vinylidene fluoride) nanofibers fabricated by electrospinning, 2009 Int. Conf. Opt. Instruments Technol. Adv. Sens. Technol. Appl. 7508 (2009) 750814. https://doi.org/10.1117/12.837963 | PVDF | 534000 | 25 | 26.6809 | DMAC | 6.6 | 0.55 |  | 12 | 0.24 |  |  | YES |  | 1292 |  | 0.937 | 1292
H. Jing, X. Du, Y. Jiang, Control of diameter and morphology of poly(vinylidene fluoride) nanofibers fabricated by electrospinning, 2009 Int. Conf. Opt. Instruments Technol. Adv. Sens. Technol. Appl. 7508 (2009) 750814. https://doi.org/10.1117/12.837964 | PVDF | 534000 | 25 | 26.6809 | DMAC | 7.2 | 0.6 |  | 12 | 0.24 |  |  | YES |  | 1505 |  | 0.937 | 1505
H. Jing, X. Du, Y. Jiang, Control of diameter and morphology of poly(vinylidene fluoride) nanofibers fabricated by electrospinning, 2009 Int. Conf. Opt. Instruments Technol. Adv. Sens. Technol. Appl. 7508 (2009) 750814. https://doi.org/10.1117/12.837965 | PVDF | 534000 | 25 | 26.6809 | DMAC | 7.8 | 0.65 |  | 12 | 0.24 |  |  | YES |  | 1174 |  | 0.937 | 1174
H. Jing, X. Du, Y. Jiang, Control of diameter and morphology of poly(vinylidene fluoride) nanofibers fabricated by electrospinning, 2009 Int. Conf. Opt. Instruments Technol. Adv. Sens. Technol. Appl. 7508 (2009) 750814. https://doi.org/10.1117/12.837966 | PVDF | 534000 | 25 | 26.6809 | DMAC | 8.4 | 0.7 |  | 12 | 0.24 |  |  | YES |  | 1153 |  | 0.937 | 1153
H. Jing, X. Du, Y. Jiang, Control of diameter and morphology of poly(vinylidene fluoride) nanofibers fabricated by electrospinning, 2009 Int. Conf. Opt. Instruments Technol. Adv. Sens. Technol. Appl. 7508 (2009) 750814. https://doi.org/10.1117/12.837967 | PVDF | 534000 | 25 | 26.6809 | DMAC | 9 | 0.75 |  | 12 | 0.24 |  |  | YES |  | 929 |  | 0.937 | 929
H. Jing, X. Du, Y. Jiang, Control of diameter and morphology of poly(vinylidene fluoride) nanofibers fabricated by electrospinning, 2009 Int. Conf. Opt. Instruments Technol. Adv. Sens. Technol. Appl. 7508 (2009) 750814. https://doi.org/10.1117/12.837968 | PVDF | 534000 | 27.5 | 29.349 | DMAC | 3.125 | 0.625 |  | 5 | 0.24 |  |  | YES |  | 7290 |  | 0.937 | 7290
H. Jing, X. Du, Y. Jiang, Control of diameter and morphology of poly(vinylidene fluoride) nanofibers fabricated by electrospinning, 2009 Int. Conf. Opt. Instruments Technol. Adv. Sens. Technol. Appl. 7508 (2009) 750814. https://doi.org/10.1117/12.837969 | PVDF | 534000 | 27.5 | 29.349 | DMAC | 3.75 | 0.625 |  | 6 | 0.24 |  |  | YES |  | 7994 |  | 0.937 | 7994
H. Jing, X. Du, Y. Jiang, Control of diameter and morphology of poly(vinylidene fluoride) nanofibers fabricated by electrospinning, 2009 Int. Conf. Opt. Instruments Technol. Adv. Sens. Technol. Appl. 7508 (2009) 750814. https://doi.org/10.1117/12.837970 | PVDF | 534000 | 27.5 | 29.349 | DMAC | 4.375 | 0.625 |  | 7 | 0.24 |  |  | YES |  | 7843 |  | 0.937 | 7843
H. Jing, X. Du, Y. Jiang, Control of diameter and morphology of poly(vinylidene fluoride) nanofibers fabricated by electrospinning, 2009 Int. Conf. Opt. Instruments Technol. Adv. Sens. Technol. Appl. 7508 (2009) 750814. https://doi.org/10.1117/12.837971 | PVDF | 534000 | 27.5 | 29.349 | DMAC | 5 | 0.625 |  | 8 | 0.24 |  |  | YES |  | 7089 |  | 0.937 | 7089
H. Jing, X. Du, Y. Jiang, Control of diameter and morphology of poly(vinylidene fluoride) nanofibers fabricated by electrospinning, 2009 Int. Conf. Opt. Instruments Technol. Adv. Sens. Technol. Appl. 7508 (2009) 750814. https://doi.org/10.1117/12.837972 | PVDF | 534000 | 27.5 | 29.349 | DMAC | 5.625 | 0.625 |  | 9 | 0.24 |  |  | YES |  | 7391 |  | 0.937 | 7391
H. Jing, X. Du, Y. Jiang, Control of diameter and morphology of poly(vinylidene fluoride) nanofibers fabricated by electrospinning, 2009 Int. Conf. Opt. Instruments Technol. Adv. Sens. Technol. Appl. 7508 (2009) 750814. https://doi.org/10.1117/12.837973 | PVDF | 534000 | 27.5 | 29.349 | DMAC | 6.25 | 0.625 |  | 10 | 0.24 |  |  | YES |  | 7441 |  | 0.937 | 7441
H. Jing, X. Du, Y. Jiang, Control of diameter and morphology of poly(vinylidene fluoride) nanofibers fabricated by electrospinning, 2009 Int. Conf. Opt. Instruments Technol. Adv. Sens. Technol. Appl. 7508 (2009) 750814. https://doi.org/10.1117/12.837974 | PVDF | 534000 | 27.5 | 29.349 | DMAC | 6.875 | 0.625 |  | 11 | 0.24 |  |  | YES |  | 7642 |  | 0.937 | 7642
H. Jing, X. Du, Y. Jiang, Control of diameter and morphology of poly(vinylidene fluoride) nanofibers fabricated by electrospinning, 2009 Int. Conf. Opt. Instruments Technol. Adv. Sens. Technol. Appl. 7508 (2009) 750814. https://doi.org/10.1117/12.837975 | PVDF | 534000 | 27.5 | 29.349 | DMAC | 7.5 | 0.625 |  | 12 | 0.24 |  |  | YES |  | 6838 |  | 0.937 | 6838
A.S. Motamedi, H. Mirzadeh, F. Hajiesmaeilbaigi, S. Bagheri-Khoulenjani, M. Shokrgozar, Effect of electrospinning parameters on morphological properties of PVDF nanofibrous scaffolds, Prog. Biomater. 6 (2017) 113–123. https://doi.org/10.1007/s40204-017-0071-0 | PVDF | 84000 | 10.1 | 11.7374 | DMAC:Acetone | 15 |  |  | 14 | 0.7 |  | 27 | NO |  |  |  | 0.8605
A.S. Motamedi, H. Mirzadeh, F. Hajiesmaeilbaigi, S. Bagheri-Khoulenjani, M. Shokrgozar, Effect of electrospinning parameters on morphological properties of PVDF nanofibrous scaffolds, Prog. Biomater. 6 (2017) 113–123. https://doi.org/10.1007/s40204-017-0071-1 | PVDF | 84000 | 20.2 | 23.4747 | DMAC:Acetone | 15 |  |  | 14 | 0.7 |  | 27 | NO |  |  |  | 0.8605
A.S. Motamedi, H. Mirzadeh, F. Hajiesmaeilbaigi, S. Bagheri-Khoulenjani, M. Shokrgozar, Effect of electrospinning parameters on morphological properties of PVDF nanofibrous scaffolds, Prog. Biomater. 6 (2017) 113–123. https://doi.org/10.1007/s40204-017-0071-2 | PVDF | 84000 | 25.25 | 29.3434 | DMAC:Acetone | 15 |  |  | 14 | 0.7 |  | 27 | YES |  | 472.9 |  | 0.8605 | 472.9
A.S. Motamedi, H. Mirzadeh, F. Hajiesmaeilbaigi, S. Bagheri-Khoulenjani, M. Shokrgozar, Effect of electrospinning parameters on morphological properties of PVDF nanofibrous scaffolds, Prog. Biomater. 6 (2017) 113–123. https://doi.org/10.1007/s40204-017-0071-3 | PVDF | 84000 | 30.3 | 35.2121 | DMAC:Acetone | 15 |  |  | 14 | 0.7 |  | 27 | YES |  | 644.2 |  | 0.8605 | 644.2
A.S. Motamedi, H. Mirzadeh, F. Hajiesmaeilbaigi, S. Bagheri-Khoulenjani, M. Shokrgozar, Effect of electrospinning parameters on morphological properties of PVDF nanofibrous scaffolds, Prog. Biomater. 6 (2017) 113–123. https://doi.org/10.1007/s40204-017-0071-4 | PVDF | 84000 | 30.3 | 35.2121 | DMAC:Acetone | 10 |  |  | 14 | 0.7 |  | 27 | YES |  | 308.4 |  | 0.8605 | 308.4
A.S. Motamedi, H. Mirzadeh, F. Hajiesmaeilbaigi, S. Bagheri-Khoulenjani, M. Shokrgozar, Effect of electrospinning parameters on morphological properties of PVDF nanofibrous scaffolds, Prog. Biomater. 6 (2017) 113–123. https://doi.org/10.1007/s40204-017-0071-5 | PVDF | 84000 | 30.3 | 35.2121 | DMAC:Acetone | 20 |  |  | 14 | 0.7 |  | 27 | YES |  | 855.1 |  | 0.8605 | 855.1
A.S. Motamedi, H. Mirzadeh, F. Hajiesmaeilbaigi, S. Bagheri-Khoulenjani, M. Shokrgozar, Effect of electrospinning parameters on morphological properties of PVDF nanofibrous scaffolds, Prog. Biomater. 6 (2017) 113–123. https://doi.org/10.1007/s40204-017-0071-6 | PVDF | 84000 | 30.3 | 35.2121 | DMAC:Acetone | 15 |  |  | 16 | 0.7 |  | 27 | YES |  | 509.8 |  | 0.8605 | 509.8
A.S. Motamedi, H. Mirzadeh, F. Hajiesmaeilbaigi, S. Bagheri-Khoulenjani, M. Shokrgozar, Effect of electrospinning parameters on morphological properties of PVDF nanofibrous scaffolds, Prog. Biomater. 6 (2017) 113–123. https://doi.org/10.1007/s40204-017-0071-7 | PVDF | 84000 | 30.3 | 35.2121 | DMAC:Acetone | 15 |  |  | 18 | 0.7 |  | 27 | YES |  | 432.2 |  | 0.8605 | 432.2
A.S. Motamedi, H. Mirzadeh, F. Hajiesmaeilbaigi, S. Bagheri-Khoulenjani, M. Shokrgozar, Effect of electrospinning parameters on morphological properties of PVDF nanofibrous scaffolds, Prog. Biomater. 6 (2017) 113–123. https://doi.org/10.1007/s40204-017-0071-8 | PVDF | 84000 | 30.3 | 35.2121 | DMAC:Acetone | 15 |  |  | 20 | 0.7 |  | 27 | YES |  | 264.4 |  | 0.8605 | 264.4
A.S. Motamedi, H. Mirzadeh, F. Hajiesmaeilbaigi, S. Bagheri-Khoulenjani, M. Shokrgozar, Effect of electrospinning parameters on morphological properties of PVDF nanofibrous scaffolds, Prog. Biomater. 6 (2017) 113–123. https://doi.org/10.1007/s40204-017-0071-9 | PVDF | 84000 | 30.3 | 35.2121 | DMAC:Acetone | 15 |  |  | 18 | 0.3 |  | 27 | YES |  | 365.6 |  | 0.8605 | 365.6
A.S. Motamedi, H. Mirzadeh, F. Hajiesmaeilbaigi, S. Bagheri-Khoulenjani, M. Shokrgozar, Effect of electrospinning parameters on morphological properties of PVDF nanofibrous scaffolds, Prog. Biomater. 6 (2017) 113–123. https://doi.org/10.1007/s40204-017-0071-10 | PVDF | 84000 | 30.3 | 35.2121 | DMAC:Acetone | 15 |  |  | 18 | 0.5 |  | 27 | YES |  | 520.6 |  | 0.8605 | 520.6
A.S. Motamedi, H. Mirzadeh, F. Hajiesmaeilbaigi, S. Bagheri-Khoulenjani, M. Shokrgozar, Effect of electrospinning parameters on morphological properties of PVDF nanofibrous scaffolds, Prog. Biomater. 6 (2017) 113–123. https://doi.org/10.1007/s40204-017-0071-11 | PVDF | 84000 | 30.3 | 35.2121 | DMAC:Acetone | 15 |  |  | 18 | 0.5 |  | 27 | YES |  | 511.8 |  | 0.8605 | 511.8
A.S. Motamedi, H. Mirzadeh, F. Hajiesmaeilbaigi, S. Bagheri-Khoulenjani, M. Shokrgozar, Effect of electrospinning parameters on morphological properties of PVDF nanofibrous scaffolds, Prog. Biomater. 6 (2017) 113–123. https://doi.org/10.1007/s40204-017-0071-12 | PVDF | 84000 | 30.3 | 35.2121 | DMAC:Acetone | 15 |  |  | 18 | 0.5 |  | 27 | YES |  | 313 |  | 0.8605 | 313
A.S. Motamedi, H. Mirzadeh, F. Hajiesmaeilbaigi, S. Bagheri-Khoulenjani, M. Shokrgozar, Effect of electrospinning parameters on morphological properties of PVDF nanofibrous scaffolds, Prog. Biomater. 6 (2017) 113–123. https://doi.org/10.1007/s40204-017-0071-13 | PVDF | 84000 | 30.3 | 35.2121 | DMAC:Acetone | 15 |  |  | 18 | 0.5 |  | 27 | YES |  | 352.9 |  | 0.8605 | 352.9
A.S. Motamedi, H. Mirzadeh, F. Hajiesmaeilbaigi, S. Bagheri-Khoulenjani, M. Shokrgozar, Effect of electrospinning parameters on morphological properties of PVDF nanofibrous scaffolds, Prog. Biomater. 6 (2017) 113–123. https://doi.org/10.1007/s40204-017-0071-14 | PVDF | 84000 | 30.3 | 35.2121 | DMAC:Acetone | 15 |  |  | 18 | 0.5 |  | 27 | YES |  | 462.5 |  | 0.8605 | 462.5
S.M. Damaraju, S. Wu, M. Jaffe, T.L. Arinzeh, Structural changes in PVDF fibers due to electrospinning and its effect on biological function, Biomed. Mater. 8 (2013). https://doi.org/10.1088/1748-6041/8/4/045007 | PVDF | 275000 | 20 | 23.2423 | DMAC:Acetone | 12 |  |  | 20 | 0.5 |  |  | YES |  | 295 |  | 0.8605 | 295
S.M. Damaraju, S. Wu, M. Jaffe, T.L. Arinzeh, Structural changes in PVDF fibers due to electrospinning and its effect on biological function, Biomed. Mater. 8 (2013). https://doi.org/10.1088/1748-6041/8/4/045008 | PVDF | 275000 | 20 | 23.2423 | DMAC:Acetone | 15 |  |  | 20 | 0.5 |  |  | YES |  | 194 |  | 0.8605 | 194
S.M. Damaraju, S. Wu, M. Jaffe, T.L. Arinzeh, Structural changes in PVDF fibers due to electrospinning and its effect on biological function, Biomed. Mater. 8 (2013). https://doi.org/10.1088/1748-6041/8/4/045009 | PVDF | 275000 | 20 | 23.2423 | DMAC:Acetone | 20 |  |  | 20 | 0.5 |  |  | YES |  | 191 |  | 0.8605 | 191
S.M. Damaraju, S. Wu, M. Jaffe, T.L. Arinzeh, Structural changes in PVDF fibers due to electrospinning and its effect on biological function, Biomed. Mater. 8 (2013). https://doi.org/10.1088/1748-6041/8/4/045010 | PVDF | 275000 | 20 | 23.2423 | DMAC:Acetone | 25 |  |  | 20 | 0.5 |  |  | YES |  | 177 |  | 0.8605 | 177
S.M. Damaraju, S. Wu, M. Jaffe, T.L. Arinzeh, Structural changes in PVDF fibers due to electrospinning and its effect on biological function, Biomed. Mater. 8 (2013). https://doi.org/10.1088/1748-6041/8/4/045011 | PVDF | 275000 | 20 | 23.2423 | DMAC:Acetone | 30 |  |  | 20 | 0.5 |  |  | YES |  | 151 |  | 0.8605 | 151
M. Essalhi, M. Khayet, Self-sustained webs of polyvinylidene fluoride electrospun nanofibers at different electrospinning times: 1. Desalination by direct contact membrane distillation, J. Memb. Sci. 433 (2013) 167–179. https://doi.org/10.1016/j.memsci.2013.01.023 | PVDF | - | 25 | 27.5816 | DMAC:Acetone | 24 |  |  | 27.7 | 1.23 | 36 | 23 | YES |  | 1200 |  | 0.9064 | 1200
M. Essalhi, M. Khayet, Self-sustained webs of polyvinylidene fluoride electrospun nanofibers at different electrospinning times: 1. Desalination by direct contact membrane distillation, J. Memb. Sci. 433 (2013) 167–179. https://doi.org/10.1016/j.memsci.2013.01.024 | PVDF | - | 25 | 27.5816 | DMAC:Acetone | 24 |  |  | 27.7 | 1.23 | 36 | 23 | YES |  | 1200 |  | 0.9064 | 1200
M. Essalhi, M. Khayet, Self-sustained webs of polyvinylidene fluoride electrospun nanofibers at different electrospinning times: 1. Desalination by direct contact membrane distillation, J. Memb. Sci. 433 (2013) 167–179. https://doi.org/10.1016/j.memsci.2013.01.025 | PVDF | - | 25 | 27.5816 | DMAC:Acetone | 24 |  |  | 27.7 | 1.23 | 36 | 23 | YES |  | 1300 |  | 0.9064 | 1300
M. Essalhi, M. Khayet, Self-sustained webs of polyvinylidene fluoride electrospun nanofibers at different electrospinning times: 1. Desalination by direct contact membrane distillation, J. Memb. Sci. 433 (2013) 167–179. https://doi.org/10.1016/j.memsci.2013.01.026 | PVDF | - | 25 | 27.5816 | DMAC:Acetone | 24 |  |  | 27.7 | 1.23 | 36 | 23 | YES |  | 1100 |  | 0.9064 | 1100
M. Essalhi, M. Khayet, Self-sustained webs of polyvinylidene fluoride electrospun nanofibers at different electrospinning times: 1. Desalination by direct contact membrane distillation, J. Memb. Sci. 433 (2013) 167–179. https://doi.org/10.1016/j.memsci.2013.01.027 | PVDF | - | 25 | 27.5816 | DMAC:Acetone | 24 |  |  | 27.7 | 1.23 | 36 | 23 | YES |  | 1100 |  | 0.9064 | 1100
M. Essalhi, M. Khayet, Self-sustained webs of polyvinylidene fluoride electrospun nanofibers at different electrospinning times: 1. Desalination by direct contact membrane distillation, J. Memb. Sci. 433 (2013) 167–179. https://doi.org/10.1016/j.memsci.2013.01.028 | PVDF | - | 25 | 27.5816 | DMAC:Acetone | 24 |  |  | 27.7 | 1.23 | 36 | 23 | YES |  | 1100 |  | 0.9064 | 1100
M. Essalhi, M. Khayet, Self-sustained webs of polyvinylidene fluoride electrospun nanofibers at different electrospinning times: 1. Desalination by direct contact membrane distillation, J. Memb. Sci. 433 (2013) 167–179. https://doi.org/10.1016/j.memsci.2013.01.029 | PVDF | - | 25 | 27.5816 | DMAC:Acetone | 24 |  |  | 27.7 | 1.23 | 36 | 23 | YES |  | 1100 |  | 0.9064 | 1100
M. Essalhi, M. Khayet, Self-sustained webs of polyvinylidene fluoride electrospun nanofibers at different electrospinning times: 1. Desalination by direct contact membrane distillation, J. Memb. Sci. 433 (2013) 167–179. https://doi.org/10.1016/j.memsci.2013.01.030 | PVDF | - | 15 | 16.4763 | DMAC:Acetone | 24.1 |  |  | 27.7 | 1.23 | 37.5 | 23 | NO |  |  |  | 0.9104
M. Essalhi, M. Khayet, Self-sustained webs of polyvinylidene fluoride electrospun nanofibers at different electrospinning times: 1. Desalination by direct contact membrane distillation, J. Memb. Sci. 433 (2013) 167–179. https://doi.org/10.1016/j.memsci.2013.01.031 | PVDF | - | 17.5 | 19.2223 | DMAC:Acetone | 24.1 |  |  | 27.7 | 1.23 | 37.5 | 23 | NO |  |  |  | 0.9104
S.W. Choi, J.R. Kim, Y.R. Ahn, S.M. Jo, E.J. Cairns, Characterization of electrospun PVdF fiber-based polymer electrolytes, Chem. Mater. 19 (2007) 104–115. https://doi.org/10.1021/cm060223 | PVDF | 520000 | 17 | 21.6837 | DMAC:Acetone | 15 |  |  | 12 |  |  |  | YES |  | 1580 |  | 0.784 | 149
S.W. Choi, J.R. Kim, Y.R. Ahn, S.M. Jo, E.J. Cairns, Characterization of electrospun PVdF fiber-based polymer electrolytes, Chem. Mater. 19 (2007) 104–115. https://doi.org/10.1021/cm060224 | PVDF | 520000 | 17 | 21.2686 | DMAC:Acetone | 15 |  |  | 12 |  |  |  | YES |  | 1630 |  | 0.7993 | 145
S.W. Choi, J.R. Kim, Y.R. Ahn, S.M. Jo, E.J. Cairns, Characterization of electrospun PVdF fiber-based polymer electrolytes, Chem. Mater. 19 (2007) 104–115. https://doi.org/10.1021/cm060225 | PVDF | 520000 | 17 | 20.8691 | DMAC:Acetone | 15 |  |  | 12 |  |  |  | YES |  | 1520 |  | 0.8146 | 130
S.W. Choi, J.R. Kim, Y.R. Ahn, S.M. Jo, E.J. Cairns, Characterization of electrospun PVdF fiber-based polymer electrolytes, Chem. Mater. 19 (2007) 104–115. https://doi.org/10.1021/cm060226 | PVDF | 520000 | 17 | 20.4844 | DMAC:Acetone | 15 |  |  | 12 |  |  |  | YES |  | 1340 |  | 0.8299 | 144
S.W. Choi, J.R. Kim, Y.R. Ahn, S.M. Jo, E.J. Cairns, Characterization of electrospun PVdF fiber-based polymer electrolytes, Chem. Mater. 19 (2007) 104–115. https://doi.org/10.1021/cm060227 | PVDF | 520000 | 17 | 20.1136 | DMAC:Acetone | 15 |  |  | 12 |  |  |  | YES |  | 800 |  | 0.8452
S.W. Choi, J.R. Kim, Y.R. Ahn, S.M. Jo, E.J. Cairns, Characterization of electrospun PVdF fiber-based polymer electrolytes, Chem. Mater. 19 (2007) 104–115. https://doi.org/10.1021/cm060228 | PVDF | 520000 | 17 | 19.756 | DMAC:Acetone | 15 |  |  | 12 |  |  |  | YES |  | 750 |  | 0.8605 | 1322
S. Gee, B. Johnson, A.L. Smith, Optimizing electrospinning parameters for piezoelectric PVDF nanofiber membranes, J. Memb. Sci. 563 (2018) 804–812. https://doi.org/10.1016/j.memsci.2018.06.050 | PVDF | - | 10 | 10.2965 | DMSO:Acetone | 11.5 |  |  | 18 | 0.8 |  |  | YES |  | 625 |  | 0.9712 | 558
S. Gee, B. Johnson, A.L. Smith, Optimizing electrospinning parameters for piezoelectric PVDF nanofiber membranes, J. Memb. Sci. 563 (2018) 804–812. https://doi.org/10.1016/j.memsci.2018.06.050 | PVDF | - | 10 | 11.3559 | DMF:Acetone | 11.5 |  |  | 18 | 0.8 |  |  | YES |  | 415 |  | 0.8806 | 564
S. Gee, B. Johnson, A.L. Smith, Optimizing electrospinning parameters un piezoelectric PVDF nanofiber membranes, J. Memb. Sci. 563 (2018) 804–812. https://doi.org/10.1016/j.memsci.2018.06.050 | PVDF | - | 10 | 31.8878 | NMP:Acetone | 11.5 |  |  | 18 | 0.8 |  |  | YES |  | 521 |  | 0.3136 | 498
K. Castkova, J. Kastyl, D. Sobola, J. Petrus, E. Stastna, Structure – Properties Relationship of Electrospun PVDF Fibers, (n.d.) | PVDF | 275000 | 20 | 19.9521 | DMSO:Acetone | 25 |  |  | 20 | 1.08 |  |  | YES |  | 1343 |  | 1.0024 | 78
K. Castkova, J. Kastyl, D. Sobola, J. Petrus, E. Stastna, Structure – Properties Relationship of Electrospun PVDF Fibers, (n.d.) | PVDF | 275000 | 20 | 19.9521 | DMSO:Acetone | 25 |  |  | 25 | 1.08 |  |  | YES |  | 1292 |  | 1.0024 | 72
K. Castkova, J. Kastyl, D. Sobola, J. Petrus, E. Stastna, Structure – Properties Relationship of Electrospun PVDF Fibers, (n.d.) | PVDF | 275000 | 20 | 19.9521 | DMSO:Acetone | 35 |  |  | 15 | 1.08 |  |  | YES |  | 958 |  | 1.0024 | 55
K. Castkova, J. Kastyl, D. Sobola, J. Petrus, E. Stastna, Structure – Properties Relationship of Electrospun PVDF Fibers, (n.d.) | PVDF | 275000 | 20 | 19.9521 | DMSO:Acetone | 35 |  |  | 20 | 1.08 |  |  | YES |  | 1026 |  | 1.0024 | 355
K. Castkova, J. Kastyl, D. Sobola, J. Petrus, E. Stastna, Structure – Properties Relationship of Electrospun PVDF Fibers, (n.d.) | PVDF | 275000 | 20 | 19.9521 | DMSO:Acetone | 35 |  |  | 25 | 1.08 |  |  | YES |  | 994 |  | 1.0024 | 286
K. Castkova, J. Kastyl, D. Sobola, J. Petrus, E. Stastna, Structure – Properties Relationship of Electrospun PVDF Fibers, (n.d.) | PVDF | 275000 | 20 | 19.9521 | DMSO:Acetone | 45 |  |  | 15 | 1.08 |  |  | YES |  | 1169 |  | 1.0024 | 235
K. Castkova, J. Kastyl, D. Sobola, J. Petrus, E. Stastna, Structure – Properties Relationship of Electrospun PVDF Fibers, (n.d.) | PVDF | 275000 | 20 | 19.9521 | DMSO:Acetone | 45 |  |  | 20 | 1.08 |  |  | YES |  | 1392 |  | 1.0024 | 204
K. Castkova, J. Kastyl, D. Sobola, J. Petrus, E. Stastna, Structure – Properties Relationship of Electrospun PVDF Fibers, (n.d.) | PVDF | 275000 | 20 | 19.9521 | DMSO:Acetone | 45 |  |  | 25 | 1.08 |  |  | YES |  | 1012 |  | 1.0024 | 175
K. Castkova, J. Kastyl, D. Sobola, J. Petrus, E. Stastna, Structure – Properties Relationship of Electrospun PVDF Fibers, (n.d.) | PVDF | 275000 | 20 | 19.9521 | DMSO:Acetone | 50 |  |  | 15 | 1.08 |  |  | YES |  | 709 |  | 1.0024 | 146
K. Castkova, J. Kastyl, D. Sobola, J. Petrus, E. Stastna, Structure – Properties Relationship of Electrospun PVDF Fibers, (n.d.) | PVDF | 275000 | 20 | 19.9521 | DMSO:Acetone | 50 |  |  | 20 | 1.08 |  |  | YES |  | 678 |  | 1.0024 | 244
K. Castkova, J. Kastyl, D. Sobola, J. Petrus, E. Stastna, Structure – Properties Relationship of Electrospun PVDF Fibers, (n.d.) | PVDF | 275000 | 20 | 19.9521 | DMSO:Acetone | 50 |  |  | 25 | 1.08 |  |  | YES |  | 666 |  | 1.0024 | 130
K. Castkova, J. Kastyl, D. Sobola, J. Petrus, E. Stastna, Structure – Properties Relationship of Electrospun PVDF Fibers, (n.d.) | PVDF | 275000 | 20 | 19.9521 | DMSO:Acetone | 10 |  |  | 15 | 1.08 |  |  | NO |  |  |  | 1.0024 | 138
K. Castkova, J. Kastyl, D. Sobola, J. Petrus, E. Stastna, Structure – Properties Relationship of Electrospun PVDF Fibers, (n.d.) | PVDF | 275000 | 20 | 19.9521 | DMSO:Acetone | 10 |  |  | 20 | 1.08 |  |  | NO |  |  |  | 1.0024 | 127
K. Castkova, J. Kastyl, D. Sobola, J. Petrus, E. Stastna, Structure – Properties Relationship of Electrospun PVDF Fibers, (n.d.) | PVDF | 275000 | 20 | 19.9521 | DMSO:Acetone | 10 |  |  | 25 | 1.08 |  |  | NO |  |  |  | 1.0024 | 155
K. Castkova, J. Kastyl, D. Sobola, J. Petrus, E. Stastna, Structure – Properties Relationship of Electrospun PVDF Fibers, (n.d.) | PVDF | 275000 | 20 | 19.9521 | DMSO:Acetone | 25 |  |  | 15 | 1.08 |  |  | NO |  |  |  | 1.0024 | 184
L.M.M. Costa, R.E.S. Bretas, R. Gregorio, Effect of Solution Concentration on the Electrospray/Electrospinning Transition and on the Crystalline Phase of PVDF, Mater. Sci. Appl. 01 (2010) 247–252. https://doi.org/10.4236/msa.2010.14036 | PVDF | - | 15 | 15.873 | DMF | 10 |  |  | 3 |  | 55 | 25 | YES |  | 514 |  | 0.945
L.M.M. Costa, R.E.S. Bretas, R. Gregorio, Effect of Solution Concentration on the Electrospray/Electrospinning Transition and on the Crystalline Phase of PVDF, Mater. Sci. Appl. 01 (2010) 247–252. https://doi.org/10.4236/msa.2010.14037 | PVDF | - | 15 | 16.5801 | DMF:Acetone | 10 |  |  | 3 |  | 55 | 25 | YES |  | 330 |  | 0.9047
D.D. Pise, B.B. Ahuja, S.M. Shendokar, Study of Process Parameters Affecting the Diameter and Morphology of Electrospun Polyvinylidene Fluoride (PVDF) Nanofibers, Int. J. Sci. Res. ISSN (Online Index Copernicus Value Impact Factor. 14 (2013) 2319–7064. www.ijsr.net | PVDF | - | 15.7 | 16.6138 | DMF | 15 |  |  | 15 | 0.5 |  |  | YES |  | 100 |  | 0.945 | 850
D.D. Pise, B.B. Ahuja, S.M. Shendokar, Study of Process Parameters Affecting the Diameter and Morphology of Electrospun Polyvinylidene Fluoride (PVDF) Nanofibers, Int. J. Sci. Res. ISSN (Online Index Copernicus Value Impact Factor. 14 (2013) 2319–7065. www.ijsr.net | PVDF | - | 17.51 | 18.5291 | DMF | 15 |  |  | 17.5 | 0.75 |  |  | YES |  | 160 |  | 0.945 | 625
D.D. Pise, B.B. Ahuja, S.M. Shendokar, Study of Process Parameters Affecting the Diameter and Morphology of Electrospun Polyvinylidene Fluoride (PVDF) Nanofibers, Int. J. Sci. Res. ISSN (Online Index Copernicus Value Impact Factor. 14 (2013) 2319–7066. www.ijsr.net | PVDF | - | 19.28 | 20.4021 | DMF | 15 |  |  | 20 | 1 |  |  | YES |  | 190 |  | 0.945 | 420
D.D. Pise, B.B. Ahuja, S.M. Shendokar, Study of Process Parameters Affecting the Diameter and Morphology of Electrospun Polyvinylidene Fluoride (PVDF) Nanofibers, Int. J. Sci. Res. ISSN (Online Index Copernicus Value Impact Factor. 14 (2013) 2319–7067. www.ijsr.net | PVDF | - | 19.28 | 20.4021 | DMF | 25 |  |  | 17.5 | 0.5 |  |  | YES |  | 180 |  | 0.945 | 373.4
D.D. Pise, B.B. Ahuja, S.M. Shendokar, Study of Process Parameters Affecting the Diameter and Morphology of Electrospun Polyvinylidene Fluoride (PVDF) Nanofibers, Int. J. Sci. Res. ISSN (Online Index Copernicus Value Impact Factor. 14 (2013) 2319–7068. www.ijsr.net | PVDF | - | 15.7 | 16.6138 | DMF | 25 |  |  | 20 | 0.75 |  |  | YES |  | 100 |  | 0.945
D.D. Pise, B.B. Ahuja, S.M. Shendokar, Study of Process Parameters Affecting the Diameter and Morphology of Electrospun Polyvinylidene Fluoride (PVDF) Nanofibers, Int. J. Sci. Res. ISSN (Online Index Copernicus Value Impact Factor. 14 (2013) 2319–7069. www.ijsr.net | PVDF | - | 17.51 | 18.5291 | DMF | 25 |  |  | 15 | 1 |  |  | YES |  | 150 |  | 0.945 | 730
D.D. Pise, B.B. Ahuja, S.M. Shendokar, Study of Process Parameters Affecting the Diameter and Morphology of Electrospun Polyvinylidene Fluoride (PVDF) Nanofibers, Int. J. Sci. Res. ISSN (Online Index Copernicus Value Impact Factor. 14 (2013) 2319–7070. www.ijsr.net | PVDF | - | 17.51 | 18.5291 | DMF | 35 |  |  | 20 | 0.5 |  |  | YES |  | 120 |  | 0.945 | 1250
D.D. Pise, B.B. Ahuja, S.M. Shendokar, Study of Process Parameters Affecting the Diameter and Morphology of Electrospun Polyvinylidene Fluoride (PVDF) Nanofibers, Int. J. Sci. Res. ISSN (Online Index Copernicus Value Impact Factor. 14 (2013) 2319–7071. www.ijsr.net | PVDF | - | 19.28 | 20.4021 | DMF | 35 |  |  | 15 | 0.75 |  |  | YES |  | 160 |  | 0.945 | 1820
D.D. Pise, B.B. Ahuja, S.M. Shendokar, Study of Process Parameters Affecting the Diameter and Morphology of Electrospun Polyvinylidene Fluoride (PVDF) Nanofibers, Int. J. Sci. Res. ISSN (Online Index Copernicus Value Impact Factor. 14 (2013) 2319–7072. www.ijsr.net | PVDF | - | 15.7 | 16.6138 | DMF | 35 |  |  | 17.5 | 1 |  |  | YES |  | 80 |  | 0.945 | 2030
C. Ribeiro, V. Sencadas, J.L.G. Ribelles, S. Lanceros-Méndez, Influence of processing conditions on polymorphism and nanofiber morphology of electroactive poly(vinylidene fluoride) electrospun membranes, Soft Mater. 8 (2010) 274–287. https://doi.org/10.1080/1539445X.2010.495630 | PVDF | - | 20 | 21.164 | DMF | 15 |  |  | 15 | 4 |  |  | YES |  | 495 |  | 0.945
C. Ribeiro, V. Sencadas, J.L.G. Ribelles, S. Lanceros-Méndez, Influence of processing conditions on polymorphism and nanofiber morphology of electroactive poly(vinylidene fluoride) electrospun membranes, Soft Mater. 8 (2010) 274–287. https://doi.org/10.1080/1539445X.2010.495631 | PVDF | - | 20 | 21.164 | DMF | 20 |  |  | 15 | 4 |  |  | YES |  | 481 |  | 0.945 | 920
C. Ribeiro, V. Sencadas, J.L.G. Ribelles, S. Lanceros-Méndez, Influence of processing conditions on polymorphism and nanofiber morphology of electroactive poly(vinylidene fluoride) electrospun membranes, Soft Mater. 8 (2010) 274–287. https://doi.org/10.1080/1539445X.2010.495632 | PVDF | - | 20 | 21.164 | DMF | 25 |  |  | 15 | 4 |  |  | YES |  | 435 |  | 0.945 | 1680
C. Ribeiro, V. Sencadas, J.L.G. Ribelles, S. Lanceros-Méndez, Influence of processing conditions on polymorphism and nanofiber morphology of electroactive poly(vinylidene fluoride) electrospun membranes, Soft Mater. 8 (2010) 274–287. https://doi.org/10.1080/1539445X.2010.495633 | PVDF | - | 20 | 21.164 | DMF | 30 |  |  | 15 | 4 |  |  | YES |  | 403 |  | 0.945 | 978.6
C. Ribeiro, V. Sencadas, J.L.G. Ribelles, S. Lanceros-Méndez, Influence of processing conditions on polymorphism and nanofiber morphology of electroactive poly(vinylidene fluoride) electrospun membranes, Soft Mater. 8 (2010) 274–287. https://doi.org/10.1080/1539445X.2010.495634 | PVDF | - | 20 | 21.164 | DMF | 20 |  |  | 15 | 0.5 |  |  | YES |  | 149 |  | 0.945 | 803.3
C. Ribeiro, V. Sencadas, J.L.G. Ribelles, S. Lanceros-Méndez, Influence of processing conditions on polymorphism and nanofiber morphology of electroactive poly(vinylidene fluoride) electrospun membranes, Soft Mater. 8 (2010) 274–287. https://doi.org/10.1080/1539445X.2010.495635 | PVDF | - | 20 | 21.164 | DMF | 20 |  |  | 15 | 1 |  |  | YES |  | 145 |  | 0.945 | 701.9
C. Ribeiro, V. Sencadas, J.L.G. Ribelles, S. Lanceros-Méndez, Influence of processing conditions on polymorphism and nanofiber morphology of electroactive poly(vinylidene fluoride) electrospun membranes, Soft Mater. 8 (2010) 274–287. https://doi.org/10.1080/1539445X.2010.495636 | PVDF | - | 20 | 21.164 | DMF | 20 |  |  | 15 | 2 |  |  | YES |  | 130 |  | 0.945 | 641.1
C. Ribeiro, V. Sencadas, J.L.G. Ribelles, S. Lanceros-Méndez, Influence of processing conditions on polymorphism and nanofiber morphology of electroactive poly(vinylidene fluoride) electrospun membranes, Soft Mater. 8 (2010) 274–287. https://doi.org/10.1080/1539445X.2010.495637 | PVDF | - | 20 | 21.164 | DMF | 20 |  |  | 15 | 4 |  |  | YES |  | 144 |  | 0.945 | 578.4
C. Ribeiro, V. Sencadas, J.L.G. Ribelles, S. Lanceros-Méndez, Influence of processing conditions on polymorphism and nanofiber morphology of electroactive poly(vinylidene fluoride) electrospun membranes, Soft Mater. 8 (2010) 274–287. https://doi.org/10.1080/1539445X.2010.495638 | PVDF | - | 15 | 15.873 | DMF | [7 empty] | NO |  |  |  | 0.945 | 172
C. Ribeiro, V. Sencadas, J.L.G. Ribelles, S. Lanceros-Méndez, Influence of processing conditions on polymorphism and nanofiber morphology of electroactive poly(vinylidene fluoride) electrospun membranes, Soft Mater. 8 (2010) 274–287. https://doi.org/10.1080/1539445X.2010.495639 | PVDF | - | 25 | 26.455 | DMF | 20 |  |  | 15 | 4 |  |  | YES |  | 1322 |  | 0.945 | 250
C. Ribeiro, V. Sencadas, J.L.G. Ribelles, S. Lanceros-Méndez, Influence of processing conditions on polymorphism and nanofiber morphology of electroactive poly(vinylidene fluoride) electrospun membranes, Soft Mater. 8 (2010) 274–287. https://doi.org/10.1080/1539445X.2010.495640 | PVDF | - | 25 | 26.455 | DMF | 20 |  |  | 15 | 4 |  |  | YES |  | 558 |  | 0.945 | 200
C. Ribeiro, V. Sencadas, J.L.G. Ribelles, S. Lanceros-Méndez, Influence of processing conditions on polymorphism and nanofiber morphology of electroactive poly(vinylidene fluoride) electrospun membranes, Soft Mater. 8 (2010) 274–287. https://doi.org/10.1080/1539445X.2010.495641 | PVDF | - | 25 | 26.455 | DMF | 20 |  |  | 15 | 4 |  |  | YES |  | 564 |  | 0.945
C. Ribeiro, V. Sencadas, J.L.G. Ribelles, S. Lanceros-Méndez, Influence of processing conditions on polymorphism and nanofiber morphology of electroactive poly(vinylidene fluoride) electrospun membranes, Soft Mater. 8 (2010) 274–287. https://doi.org/10.1080/1539445X.2010.495642 | PVDF | - | 25 | 26.455 | DMF | 20 |  |  | 15 | 4 |  |  | YES |  | 498 |  | 0.945
M. Baqeri, M.M. Abolhasani, M.R. Mozdianfard, Q. Guo, A. Oroumei, M. Naebe, Influence of processing conditions on polymorphic behavior, crystallinity, and morphology of electrospun poly(VInylidene fluoride) nanofibers, J. Appl. Polym. Sci. 132 (2015) 1–11. https://doi.org/10.1002/app.42304 | PVDF | 100000 | 20 | 21.164 | DMF | 13 |  |  | 17 | 1 |  |  | YES |  | 78 |  | 0.945
M. Baqeri, M.M. Abolhasani, M.R. Mozdianfard, Q. Guo, A. Oroumei, M. Naebe, Influence of processing conditions on polymorphic behavior, crystallinity, and morphology of electrospun poly(VInylidene fluoride) nanofibers, J. Appl. Polym. Sci. 132 (2015) 1–11. https://doi.org/10.1002/app.42305 | PVDF | 100000 | 20 | 21.164 | DMF | 21 |  |  | 17 | 1 |  |  | YES |  | 72 |  | 0.945
M. Baqeri, M.M. Abolhasani, M.R. Mozdianfard, Q. Guo, A. Oroumei, M. Naebe, Influence of processing conditions on polymorphic behavior, crystallinity, and morphology of electrospun poly(VInylidene fluoride) nanofibers, J. Appl. Polym. Sci. 132 (2015) 1–11. https://doi.org/10.1002/app.42306 | PVDF | 100000 | 20 | 21.164 | DMF | 13 |  |  | 17 | 0.5 |  |  | YES |  | 55 |  | 0.945
M. Baqeri, M.M. Abolhasani, M.R. Mozdianfard, Q. Guo, A. Oroumei, M. Naebe, Influence of processing conditions on polymorphic behavior, crystallinity, and morphology of electrospun poly(VInylidene fluoride) nanofibers, J. Appl. Polym. Sci. 132 (2015) 1–11. https://doi.org/10.1002/app.42307 | PVDF | 100000 | 20 | 23.1348 | DMF:Acetone | 13 |  |  | 17 | 1 |  |  | YES |  | 355 |  | 0.8645
M. Baqeri, M.M. Abolhasani, M.R. Mozdianfard, Q. Guo, A. Oroumei, M. Naebe, Influence of processing conditions on polymorphic behavior, crystallinity, and morphology of electrospun poly(VInylidene fluoride) nanofibers, J. Appl. Polym. Sci. 132 (2015) 1–11. https://doi.org/10.1002/app.42308 | PVDF | 100000 | 20 | 23.1348 | DMF:Acetone | 21 |  |  | 17 | 1 |  |  | YES |  | 286 |  | 0.8645
M. Baqeri, M.M. Abolhasani, M.R. Mozdianfard, Q. Guo, A. Oroumei, M. Naebe, Influence of processing conditions on polymorphic behavior, crystallinity, and morphology of electrospun poly(VInylidene fluoride) nanofibers, J. Appl. Polym. Sci. 132 (2015) 1–11. https://doi.org/10.1002/app.42309 | PVDF | 100000 | 20 | 23.1348 | DMF:Acetone | 13 |  |  | 17 | 0.5 |  |  | YES |  | 235 |  | 0.8645 | 570
M. Baqeri, M.M. Abolhasani, M.R. Mozdianfard, Q. Guo, A. Oroumei, M. Naebe, Influence of processing conditions on polymorphic behavior, crystallinity, and morphology of electrospun poly(VInylidene fluoride) nanofibers, J. Appl. Polym. Sci. 132 (2015) 1–11. https://doi.org/10.1002/app.42310 | PVDF | 100000 | 20 | 22.1068 | DMF:Acetone | 13 |  |  | 17 | 1 |  |  | YES |  | 204 |  | 0.9047 | 980
M. Baqeri, M.M. Abolhasani, M.R. Mozdianfard, Q. Guo, A. Oroumei, M. Naebe, Influence of processing conditions on polymorphic behavior, crystallinity, and morphology of electrospun poly(VInylidene fluoride) nanofibers, J. Appl. Polym. Sci. 132 (2015) 1–11. https://doi.org/10.1002/app.42311 | PVDF | 100000 | 20 | 22.1068 | DMF:Acetone | 21 |  |  | 17 | 1 |  |  | YES |  | 175 |  | 0.9047 | 2020
M. Baqeri, M.M. Abolhasani, M.R. Mozdianfard, Q. Guo, A. Oroumei, M. Naebe, Influence of processing conditions on polymorphic behavior, crystallinity, and morphology of electrospun poly(VInylidene fluoride) nanofibers, J. Appl. Polym. Sci. 132 (2015) 1–11. https://doi.org/10.1002/app.42312 | PVDF | 100000 | 20 | 22.1068 | DMF:Acetone | 13 |  |  | 17 | 0.5 |  |  | YES |  | 146 |  | 0.9047 | 3100
E.S. Cozza, O. Monticelli, E. Marsano, P. Cebe, On the electrospinning of PVDF: Influence of the experimental conditions on the nanofiber properties, Polym. Int. 62 (2013) 41–48. https://doi.org/10.1002/pi.4314 | PVDF | 400000 | 15 | 16.728 | DMF:Acetone | 20 |  |  |  | 0.18 | 50 | 21 | YES |  | 244 |  | 0.8967 | 4800
E.S. Cozza, O. Monticelli, E. Marsano, P. Cebe, On the electrospinning of PVDF: Influence of the experimental conditions on the nanofiber properties, Polym. Int. 62 (2013) 41–48. https://doi.org/10.1002/pi.4315 | PVDF | 400000 | 15 | 16.728 | DMF:Acetone | 15 |  |  |  | 0.18 | 0 | 21 | YES |  | 130 |  | 0.8967 | 150
E.S. Cozza, O. Monticelli, E. Marsano, P. Cebe, On the electrospinning of PVDF: Influence of the experimental conditions on the nanofiber properties, Polym. Int. 62 (2013) 41–48. https://doi.org/10.1002/pi.4316 | PVDF | 400000 | 15 | 16.728 | DMF:Acetone | 20 |  |  |  | 0.18 | 10 | 21 | YES |  | 138 |  | 0.8967 | 340
E.S. Cozza, O. Monticelli, E. Marsano, P. Cebe, On the electrospinning of PVDF: Influence of the experimental conditions on the nanofiber properties, Polym. Int. 62 (2013) 41–48. https://doi.org/10.1002/pi.4317 | PVDF | 400000 | 15 | 16.728 | DMF:Acetone | 20 |  |  |  | 0.18 | 20 | 21 | YES |  | 127 |  | 0.8967 | 680
E.S. Cozza, O. Monticelli, E. Marsano, P. Cebe, On the electrospinning of PVDF: Influence of the experimental conditions on the nanofiber properties, Polym. Int. 62 (2013) 41–48. https://doi.org/10.1002/pi.4318 | PVDF | 400000 | 15 | 16.728 | DMF:Acetone | 20 |  |  |  | 0.18 | 30 | 21 | YES |  | 155 |  | 0.8967 | 1020
E.S. Cozza, O. Monticelli, E. Marsano, P. Cebe, On the electrospinning of PVDF: Influence of the experimental conditions on the nanofiber properties, Polym. Int. 62 (2013) 41–48. https://doi.org/10.1002/pi.4319 | PVDF | 400000 | 15 | 16.728 | DMF:Acetone | 20 |  |  |  | 0.18 | 40 | 21 | YES |  | 184 |  | 0.8967 | 85
E.S. Cozza, O. Monticelli, E. Marsano, P. Cebe, On the electrospinning of PVDF: Influence of the experimental conditions on the nanofiber properties, Polym. Int. 62 (2013) 41–48. https://doi.org/10.1002/pi.4320 | PVDF | 400000 | 10 | 11.152 | DMF:Acetone | 20 |  |  |  | 0.18 | 50 | 21 | NO |  |  |  | 0.8967 | 108
E.S. Cozza, O. Monticelli, E. Marsano, P. Cebe, On the electrospinning of PVDF: Influence of the experimental conditions on the nanofiber properties, Polym. Int. 62 (2013) 41–48. https://doi.org/10.1002/pi.4321 | PVDF | 400000 | 15 | 16.433 | DMF:Acetone | 20 |  |  |  | 0.18 | 50 | 21 | NO |  |  |  | 0.9128 | 110
F. Huang, Q. Wei, J. Wang, Y. Cai, Y. Huang, Effect of temperature on structure, morphology and crystallinity of PVDF nanofibers via electrospinning, E-Polymers. (2008) 1–8. https://doi.org/10.1515/epoly.2008.8.1.1758 | PVDF | 550000 | 15 | 18.3778 | DMF:Acetone |  |  |  | 15 | 1 |  | 15 | YES |  | 850 |  | 0.8162
F. Huang, Q. Wei, J. Wang, Y. Cai, Y. Huang, Effect of temperature on structure, morphology and crystallinity of PVDF nanofibers via electrospinning, E-Polymers. (2008) 1–8. https://doi.org/10.1515/epoly.2008.8.1.1759 | PVDF | 550000 | 15 | 18.3778 | DMF:Acetone |  |  |  | 15 | 1 |  | 25 | YES |  | 625 |  | 0.8162
F. Huang, Q. Wei, J. Wang, Y. Cai, Y. Huang, Effect of temperature on structure, morphology and crystallinity of PVDF nanofibers via electrospinning, E-Polymers. (2008) 1–8. https://doi.org/10.1515/epoly.2008.8.1.1760 | PVDF | 550000 | 15 | 18.3778 | DMF:Acetone |  |  |  | 15 | 1 |  | 35 | YES |  | 420 |  | 0.8162
F. Huang, Q. Wei, J. Wang, Y. Cai, Y. Huang, Effect of temperature on structure, morphology and crystallinity of PVDF nanofibers via electrospinning, E-Polymers. (2008) 1–8. https://doi.org/10.1515/epoly.2008.8.1.1761 | PVDF | 550000 | 15 | 18.3778 | DMF:Acetone |  |  |  | 15 | 1 |  | 45 | YES |  | 373.4 |  | 0.8162 | 90
F. Huang, Q. Wei, J. Wang, Y. Cai, Y. Huang, Effect of temperature on structure, morphology and crystallinity of PVDF nanofibers via electrospinning, E-Polymers. (2008) 1–8. https://doi.org/10.1515/epoly.2008.8.1.1762 | PVDF | 550000 | 15 | 18.3778 | DMF:Acetone |  |  |  | 15 | 1 |  | 5 | NO |  |  |  | 0.8162 | 94
Y.J. Hwang, S. Choi, H.S. Kim, Structural deformation of PVDF nanoweb due to electrospinning behavior affected by solvent ratio, E-Polymers. 18 (2018) 339–345. https://doi.org/10.1515/epoly-2018-0037 | PVDF | 534000 | 15 | 16.433 | DMF:Acetone | 13 |  |  | 15 | 5.81 | 50 | 20 | YES |  | 730 |  | 0.9128 | 190
Y.J. Hwang, S. Choi, H.S. Kim, Structural deformation of PVDF nanoweb due to electrospinning behavior affected by solvent ratio, E-Polymers. 18 (2018) 339–345. https://doi.org/10.1515/epoly-2018-0038 | PVDF | 534000 | 15 | 17.0338 | DMF:Acetone | 13 |  |  | 15 | 9.47 | 50 | 20 | YES |  | 1250 |  | 0.8806 | 109
Y.J. Hwang, S. Choi, H.S. Kim, Structural deformation of PVDF nanoweb due to electrospinning behavior affected by solvent ratio, E-Polymers. 18 (2018) 339–345. https://doi.org/10.1515/epoly-2018-0039 | PVDF | 534000 | 15 | 17.6803 | DMF:Acetone | 13 |  |  | 15 | 12.86 | 50 | 20 | YES |  | 1820 |  | 0.8484 | 102
Y.J. Hwang, S. Choi, H.S. Kim, Structural deformation of PVDF nanoweb due to electrospinning behavior affected by solvent ratio, E-Polymers. 18 (2018) 339–345. https://doi.org/10.1515/epoly-2018-0040 | PVDF | 534000 | 15 | 18.3778 | DMF:Acetone | 13 |  |  | 15 | 14.21 | 50 | 20 | YES |  | 2030 |  | 0.8162 | 160
Y.J. Hwang, S. Choi, H.S. Kim, Structural deformation of PVDF nanoweb due to electrospinning behavior affected by solvent ratio, E-Polymers. 18 (2018) 339–345. https://doi.org/10.1515/epoly-2018-0041 | PVDF | 534000 | 15 | 15.873 | DMF:Acetone | 13 |  |  | 15 | 4.14 | 50 | 20 | NO |  |  |  | 0.945 | 131
P.K. Szewczyk, D.P. Ura, U. Stachewicz, Humidity controlled mechanical properties of electrospun polyvinylidene fluoride (Pvdf) fibers, Fibers. 8 (2020) 1–9. https://doi.org/10.3390/fib8100065 | PVDF | 275000 | 24 | 27.7617 | DMF:Acetone | 15 |  |  | 14 | 4 | 30 | 25 | YES |  | 920 |  | 0.8645 | 115
P.K. Szewczyk, D.P. Ura, U. Stachewicz, Humidity controlled mechanical properties of electrospun polyvinylidene fluoride (Pvdf) fibers, Fibers. 8 (2020) 1–9. https://doi.org/10.3390/fib8100066 | PVDF | 275000 | 24 | 27.7617 | DMF:Acetone | 15 |  |  | 14 | 4 | 60 | 25 | YES |  | 1680 |  | 0.8645 | 232
F. Huang, Q. Wei, Y. Cai, N. Wu, Surface structures and contact angles of electrospun poly(vinylidene fluoride) nanofiber membranes, Int. J. Polym. Anal. Charact. 13 (2008) 292–301. https://doi.org/10.1080/10236660802190963 | PVDF | 550000 | 15 | 18.3778 | DMF:Acetone | 10 |  |  | 15 |  |  | 27 | YES |  | 978.6 |  | 0.8162 | 260
F. Huang, Q. Wei, Y. Cai, N. Wu, Surface structures and contact angles of electrospun poly(vinylidene fluoride) nanofiber membranes, Int. J. Polym. Anal. Charact. 13 (2008) 292–301. https://doi.org/10.1080/10236660802190963 | PVDF | 550000 | 15 | 18.3778 | DMF:Acetone | 13 |  |  | 15 |  |  | 27 | YES |  | 803.3 |  | 0.8162 | 424
F. Huang, Q. Wei, Y. Cai, N. Wu, Surface structures and contact angles of electrospun poly(vinylidene fluoride) nanofiber membranes, Int. J. Polym. Anal. Charact. 13 (2008) 292–301. https://doi.org/10.1080/10236660802190963 | PVDF | 550000 | 15 | 18.3778 | DMF:Acetone | 16 |  |  | 15 |  |  | 27 | YES |  | 701.9 |  | 0.8162 | 396
F. Huang, Q. Wei, Y. Cai, N. Wu, Surface structures and contact angles of electrospun poly(vinylidene fluoride) nanofiber membranes, Int. J. Polym. Anal. Charact. 13 (2008) 292–301. https://doi.org/10.1080/10236660802190963 | PVDF | 550000 | 15 | 18.3778 | DMF:Acetone | 19 |  |  | 15 |  |  | 27 | YES |  | 641.1 |  | 0.8162 | 812
F. Huang, Q. Wei, Y. Cai, N. Wu, Surface structures and contact angles of electrospun poly(vinylidene fluoride) nanofiber membranes, Int. J. Polym. Anal. Charact. 13 (2008) 292–301. https://doi.org/10.1080/10236660802190963 | PVDF | 550000 | 15 | 18.3778 | DMF:Acetone | 22 |  |  | 15 |  |  | 27 | YES |  | 578.4 |  | 0.8162 | 1131
Z. Zhao, J. Li, X. Yuan, X. Li, Y. Zhang, J. Sheng, Preparation and properties of electrospun poly(vinylidene fluoride) membranes, J. Appl. Polym. Sci. 97 (2005) 466–474. https://doi.org/10.1002/app.21762 | PVDF | - | 15 | 16.433 | DMF:Acetone | 5 |  |  | 10 | 0.3 |  |  | YES |  | 172 |  | 0.9128 | 1127
Z. Zhao, J. Li, X. Yuan, X. Li, Y. Zhang, J. Sheng, Preparation and properties of electrospun poly(vinylidene fluoride) membranes, J. Appl. Polym. Sci. 97 (2005) 466–474. https://doi.org/10.1002/app.21763 | PVDF | - | 15 | 16.433 | DMF:Acetone | 5 |  |  | 15 | 0.3 |  |  | YES |  | 250 |  | 0.9128 | 830
Z. Zhao, J. Li, X. Yuan, X. Li, Y. Zhang, J. Sheng, Preparation and properties of electrospun poly(vinylidene fluoride) membranes, J. Appl. Polym. Sci. 97 (2005) 466–474. https://doi.org/10.1002/app.21764 | PVDF | - | 15 | 16.433 | DMF:Acetone | 5 |  |  | 20 | 0.3 |  |  | YES |  | 200 |  | 0.9128 | 1260
Z. Zhao, J. Li, X. Yuan, X. Li, Y. Zhang, J. Sheng, Preparation and properties of electrospun poly(vinylidene fluoride) membranes, J. Appl. Polym. Sci. 97 (2005) 466–474. https://doi.org/10.1002/app.21765 | PVDF | - | 10 | 10.9553 | DMF:Acetone | 5 |  |  | 10 | 0.3 |  |  | NO |  |  |  | 0.9128 | 884
Z. Zhao, J. Li, X. Yuan, X. Li, Y. Zhang, J. Sheng, Preparation and properties of electrospun poly(vinylidene fluoride) membranes, J. Appl. Polym. Sci. 97 (2005) 466–474. https://doi.org/10.1002/app.21766 | PVDF | - | 15 | 15.873 | DMF:Acetone | [7 empty] | NO |  |  |  | 0.945 | 706
Z. Zhao, J. Li, X. Yuan, X. Li, Y. Zhang, J. Sheng, Preparation and properties of electrospun poly(vinylidene fluoride) membranes, J. Appl. Polym. Sci. 97 (2005) 466–474. https://doi.org/10.1002/app.21767 | PVDF | - | 15 | 16.1481 | DMF:Acetone | [7 empty] | NO |  |  |  | 0.9289 | 548
Z. Zhao, J. Li, X. Yuan, X. Li, Y. Zhang, J. Sheng, Preparation and properties of electrospun poly(vinylidene fluoride) membranes, J. Appl. Polym. Sci. 97 (2005) 466–474. https://doi.org/10.1002/app.21768 | PVDF | - | 15 | 16.728 | DMF:Acetone | [7 empty] | NO |  |  |  | 0.8967 | 514
Z. Zhao, J. Li, X. Yuan, X. Li, Y. Zhang, J. Sheng, Preparation and properties of electrospun poly(vinylidene fluoride) membranes, J. Appl. Polym. Sci. 97 (2005) 466–474. https://doi.org/10.1002/app.21769 | PVDF | - | 13 | 14.2419 | DMF:Acetone | [7 empty] | NO |  |  |  | 0.9128 | 997
Z. Zhao, J. Li, X. Yuan, X. Li, Y. Zhang, J. Sheng, Preparation and properties of electrospun poly(vinylidene fluoride) membranes, J. Appl. Polym. Sci. 97 (2005) 466–474. https://doi.org/10.1002/app.21770 | PVDF | - | 17 | 18.624 | DMF:Acetone | [7 empty] | NO |  |  |  | 0.9128 | 858
Z. Zhao, J. Li, X. Yuan, X. Li, Y. Zhang, J. Sheng, Preparation and properties of electrospun poly(vinylidene fluoride) membranes, J. Appl. Polym. Sci. 97 (2005) 466–474. https://doi.org/10.1002/app.21771 | PVDF | - | 20 | 21.9106 | DMF:Acetone | [7 empty] | NO |  |  |  | 0.9128 | 1183
Z. Zhou, X.F. Wu, Electrospinning superhydrophobic-superoleophilic fibrous PVDF membranes for high-efficiency water-oil separation, Mater. Lett. 160 (2015) 423–427. https://doi.org/10.1016/j.matlet.2015.08.003 | PVDF | 534000 | 10 | 11.5674 | DMF:Acetone | 18 |  |  | 25 | 4 |  |  | YES |  | 570 |  | 0.8645 | 750
Z. Zhou, X.F. Wu, Electrospinning superhydrophobic-superoleophilic fibrous PVDF membranes for high-efficiency water-oil separation, Mater. Lett. 160 (2015) 423–427. https://doi.org/10.1016/j.matlet.2015.08.004 | PVDF | 534000 | 12.5 | 14.4592 | DMF:Acetone | 18 |  |  | 25 | 4 |  |  | YES |  | 980 |  | 0.8645 | 875
Z. Zhou, X.F. Wu, Electrospinning superhydrophobic-superoleophilic fibrous PVDF membranes for high-efficiency water-oil separation, Mater. Lett. 160 (2015) 423–427. https://doi.org/10.1016/j.matlet.2015.08.005 | PVDF | 534000 | 15 | 17.3511 | DMF:Acetone | 18 |  |  | 25 | 4 |  |  | YES |  | 2020 |  | 0.8645 | 675
Z. Zhou, X.F. Wu, Electrospinning superhydrophobic-superoleophilic fibrous PVDF membranes for high-efficiency water-oil separation, Mater. Lett. 160 (2015) 423–427. https://doi.org/10.1016/j.matlet.2015.08.006 | PVDF | 534000 | 16 | 18.5078 | DMF:Acetone | 18 |  |  | 25 | 4 |  |  | YES |  | 3100 |  | 0.8645 | 625
Z. Zhou, X.F. Wu, Electrospinning superhydrophobic-superoleophilic fibrous PVDF membranes for high-efficiency water-oil separation, Mater. Lett. 160 (2015) 423–427. https://doi.org/10.1016/j.matlet.2015.08.007 | PVDF | 534000 | 17.5 | 20.2429 | DMF:Acetone | 18 |  |  | 25 | 4 |  |  | YES |  | 4800 |  | 0.8645 | 800
J. Zheng, A. He, J. Li, C.C. Han, Polymorphism control of poly(vinylidene fluoride) through electrospinning, Macromol. Rapid Commun. 28 (2007) 2159–2162. https://doi.org/10.1002/marc.200700544 | PVDF | 275000 | 15 | 16.433 | DMF:Acetone | 13 |  |  | 15 | 3 |  | 50 | YES |  | 150 |  | 0.9128 | 966
J. Zheng, A. He, J. Li, C.C. Han, Polymorphism control of poly(vinylidene fluoride) through electrospinning, Macromol. Rapid Commun. 28 (2007) 2159–2162. https://doi.org/10.1002/marc.200700545 | PVDF | 275000 | 20 | 21.9106 | DMF:Acetone | 13 |  |  | 15 | 3 |  | 50 | YES |  | 340 |  | 0.9128 | 395
J. Zheng, A. He, J. Li, C.C. Han, Polymorphism control of poly(vinylidene fluoride) through electrospinning, Macromol. Rapid Commun. 28 (2007) 2159–2162. https://doi.org/10.1002/marc.200700546 | PVDF | 275000 | 25 | 27.3883 | DMF:Acetone | 13 |  |  | 15 | 3 |  | 50 | YES |  | 680 |  | 0.9128 | 450
J. Zheng, A. He, J. Li, C.C. Han, Polymorphism control of poly(vinylidene fluoride) through electrospinning, Macromol. Rapid Commun. 28 (2007) 2159–2162. https://doi.org/10.1002/marc.200700547 | PVDF | 275000 | 15 | 18.0223 | DMF:Acetone | 13 |  |  | 15 | 3 |  | 27 | YES |  | 1020 |  | 0.8323 | 193
A. Gheibi, R. Bagherzadeh, A.A. Merati, M. Latifi, Electrical power generation from piezoelectric electrospun nanofibers membranes: electrospinning parameters optimization and effect of membranes thickness on output electrical voltage, J. Polym. Res. 21 (2014) https://doi.org/10.1007/s10965-014-0571-8. | PVDF | 46000 | 20 | 21.9106 | DMF:Acetone | 14 |  |  | 15 | 0.5 |  |  | YES |  | 85 |  | 0.9128 | 550
A. Gheibi, R. Bagherzadeh, A.A. Merati, M. Latifi, Electrical power generation from piezoelectric electrospun nanofibers membranes: electrospinning parameters optimization and effect of membranes thickness on output electrical voltage, J. Polym. Res. 21 (2014) https://doi.org/10.1007/s10965-014-0571-9. | PVDF | 46000 | 20 | 21.9106 | DMF:Acetone | 16 |  |  | 15 | 0.5 |  |  | YES |  | 108 |  | 0.9128 | 132
A. Gheibi, R. Bagherzadeh, A.A. Merati, M. Latifi, Electrical power generation from piezoelectric electrospun nanofibers membranes: electrospinning parameters optimization and effect of membranes thickness on output electrical voltage, J. Polym. Res. 21 (2014) https://doi.org/10.1007/s10965-014-0571-10. | PVDF | 46000 | 10 | 11.3559 | DMF:Acetone | 10.5 |  |  | 15 | 1 |  |  | YES |  | 110 |  | 0.8806 | 117
A. Gheibi, R. Bagherzadeh, A.A. Merati, M. Latifi, Electrical power generation from piezoelectric electrospun nanofibers membranes: electrospinning parameters optimization and effect of membranes thickness on output electrical voltage, J. Polym. Res. 21 (2014) https://doi.org/10.1007/s10965-014-0571-11. | PVDF | 46000 | 10 | 11.3559 | DMF:Acetone | 15 |  |  | 12 | 0.5 |  |  | NO |  |  |  | 0.8806 | 117
A. Gheibi, R. Bagherzadeh, A.A. Merati, M. Latifi, Electrical power generation from piezoelectric electrospun nanofibers membranes: electrospinning parameters optimization and effect of membranes thickness on output electrical voltage, J. Polym. Res. 21 (2014) https://doi.org/10.1007/s10965-014-0571-12. | PVDF | 46000 | 10 | 11.3559 | DMF:Acetone | 15 |  |  | 15 | 0.5 |  |  | NO |  |  |  | 0.8806 | 533
A. Gheibi, R. Bagherzadeh, A.A. Merati, M. Latifi, Electrical power generation from piezoelectric electrospun nanofibers membranes: electrospinning parameters optimization and effect of membranes thickness on output electrical voltage, J. Polym. Res. 21 (2014) https://doi.org/10.1007/s10965-014-0571-13. | PVDF | 46000 | 10 | 11.3559 | DMF:Acetone | 17 |  |  | 15 | 0.5 |  |  | NO |  |  |  | 0.8806 | 87.3
A. Gheibi, R. Bagherzadeh, A.A. Merati, M. Latifi, Electrical power generation from piezoelectric electrospun nanofibers membranes: electrospinning parameters optimization and effect of membranes thickness on output electrical voltage, J. Polym. Res. 21 (2014) https://doi.org/10.1007/s10965-014-0571-14. | PVDF | 46000 | 14 | 15.8983 | DMF:Acetone | 17 |  |  | 15 | 0.5 |  |  | YES |  | 90 |  | 0.8806 | 82.47
A. Gheibi, R. Bagherzadeh, A.A. Merati, M. Latifi, Electrical power generation from piezoelectric electrospun nanofibers membranes: electrospinning parameters optimization and effect of membranes thickness on output electrical voltage, J. Polym. Res. 21 (2014) https://doi.org/10.1007/s10965-014-0571-15. | PVDF | 46000 | 14 | 15.8983 | DMF:Acetone | 17 |  |  | 12 | 0.5 |  |  | YES |  | 94 |  | 0.8806 | 365
A. Gheibi, R. Bagherzadeh, A.A. Merati, M. Latifi, Electrical power generation from piezoelectric electrospun nanofibers membranes: electrospinning parameters optimization and effect of membranes thickness on output electrical voltage, J. Polym. Res. 21 (2014) https://doi.org/10.1007/s10965-014-0571-16. | PVDF | 46000 | 14 | 15.8983 | DMF:Acetone | 15 |  |  | 15 | 0.5 |  |  | YES |  | 190 |  | 0.8806 | 530
A. Gheibi, R. Bagherzadeh, A.A. Merati, M. Latifi, Electrical power generation from piezoelectric electrospun nanofibers membranes: electrospinning parameters optimization and effect of membranes thickness on output electrical voltage, J. Polym. Res. 21 (2014) https://doi.org/10.1007/s10965-014-0571-17. | PVDF | 46000 | 17 | 19.305 | DMF:Acetone | 17 |  |  | 15 | 0.5 |  |  | YES |  | 109 |  | 0.8806 | 883
A. Gheibi, R. Bagherzadeh, A.A. Merati, M. Latifi, Electrical power generation from piezoelectric electrospun nanofibers membranes: electrospinning parameters optimization and effect of membranes thickness on output electrical voltage, J. Polym. Res. 21 (2014) https://doi.org/10.1007/s10965-014-0571-18. | PVDF | 46000 | 17 | 19.305 | DMF:Acetone | 17 |  |  | 10 | 0.5 |  |  | YES |  | 102 |  | 0.8806 | 1100
A. Gheibi, R. Bagherzadeh, A.A. Merati, M. Latifi, Electrical power generation from piezoelectric electrospun nanofibers membranes: electrospinning parameters optimization and effect of membranes thickness on output electrical voltage, J. Polym. Res. 21 (2014) https://doi.org/10.1007/s10965-014-0571-19. | PVDF | 46000 | 20 | 22.7118 | DMF:Acetone | 13 |  |  | 15 | 0.5 |  |  | YES |  | 160 |  | 0.8806 | 1726
A. Gheibi, R. Bagherzadeh, A.A. Merati, M. Latifi, Electrical power generation from piezoelectric electrospun nanofibers membranes: electrospinning parameters optimization and effect of membranes thickness on output electrical voltage, J. Polym. Res. 21 (2014) https://doi.org/10.1007/s10965-014-0571-20. | PVDF | 46000 | 20 | 22.7118 | DMF:Acetone | 11.5 |  |  | 15 | 0.5 |  |  | YES |  | 131 |  | 0.8806 | 492
A. Gheibi, R. Bagherzadeh, A.A. Merati, M. Latifi, Electrical power generation from piezoelectric electrospun nanofibers membranes: electrospinning parameters optimization and effect of membranes thickness on output electrical voltage, J. Polym. Res. 21 (2014) https://doi.org/10.1007/s10965-014-0571-21. | PVDF | 46000 | 20 | 22.7118 | DMF:Acetone | 16 |  |  | 15 | 0.5 |  |  | YES |  | 115 |  | 0.8806 | 726
A. Gheibi, R. Bagherzadeh, A.A. Merati, M. Latifi, Electrical power generation from piezoelectric electrospun nanofibers membranes: electrospinning parameters optimization and effect of membranes thickness on output electrical voltage, J. Polym. Res. 21 (2014) https://doi.org/10.1007/s10965-014-0571-22. | PVDF | 46000 | 23 | 26.1186 | DMF:Acetone | 17 |  |  | 15 | 0.5 |  |  | YES |  | 232 |  | 0.8806 | 915
A. Gheibi, R. Bagherzadeh, A.A. Merati, M. Latifi, Electrical power generation from piezoelectric electrospun nanofibers membranes: electrospinning parameters optimization and effect of membranes thickness on output electrical voltage, J. Polym. Res. 21 (2014) https://doi.org/10.1007/s10965-014-0571-23. | PVDF | 46000 | 23 | 26.1186 | DMF:Acetone | 20 |  |  | 15 | 0.5 |  |  | YES |  | 260 |  | 0.8806 | 1673
A. Gheibi, R. Bagherzadeh, A.A. Merati, M. Latifi, Electrical power generation from piezoelectric electrospun nanofibers membranes: electrospinning parameters optimization and effect of membranes thickness on output electrical voltage, J. Polym. Res. 21 (2014) https://doi.org/10.1007/s10965-014-0571-24. | PVDF | 46000 | 26 | 29.5253 | DMF:Acetone | 15 |  |  | 15 | 0.5 |  |  | YES |  | 424 |  | 0.8806 | 1060
A. Gheibi, R. Bagherzadeh, A.A. Merati, M. Latifi, Electrical power generation from piezoelectric electrospun nanofibers membranes: electrospinning parameters optimization and effect of membranes thickness on output electrical voltage, J. Polym. Res. 21 (2014) https://doi.org/10.1007/s10965-014-0571-25. | PVDF | 46000 | 26 | 29.5253 | DMF:Acetone | 15 |  |  | 15 | 0.5 |  |  | YES |  | 396 |  | 0.8806 | 1709
A. Gheibi, R. Bagherzadeh, A.A. Merati, M. Latifi, Electrical power generation from piezoelectric electrospun nanofibers membranes: electrospinning parameters optimization and effect of membranes thickness on output electrical voltage, J. Polym. Res. 21 (2014) https://doi.org/10.1007/s10965-014-0571-26. | PVDF | 46000 | 26 | 29.5253 | DMF:Acetone | 20 |  |  | 15 | 0.5 |  |  | YES |  | 812 |  | 0.8806 | 3006
A. Gheibi, R. Bagherzadeh, A.A. Merati, M. Latifi, Electrical power generation from piezoelectric electrospun nanofibers membranes: electrospinning parameters optimization and effect of membranes thickness on output electrical voltage, J. Polym. Res. 21 (2014) https://doi.org/10.1007/s10965-014-0571-27. | PVDF | 46000 | 30 | 34.0677 | DMF:Acetone | 16 |  |  | 15 | 0.5 |  |  | YES |  | 1131 |  | 0.8806 | 3736
A. Gheibi, R. Bagherzadeh, A.A. Merati, M. Latifi, Electrical power generation from piezoelectric electrospun nanofibers membranes: electrospinning parameters optimization and effect of membranes thickness on output electrical voltage, J. Polym. Res. 21 (2014) https://doi.org/10.1007/s10965-014-0571-28. | PVDF | 46000 | 30 | 34.0677 | DMF:Acetone | 18 |  |  | 15 | 0.5 |  |  | YES |  | 1127 |  | 0.8806 | 846
P.K. Szewczyk, A. Gradys, S.K. Kim, L. Persano, M. Marzec, A. Kryshtal, T. Busolo, A. Toncelli, D. Pisignano, A. Bernasik, S. Kar-Narayan, P. Sajkiewicz, U. Stachewicz, Enhanced Piezoelectricity of Electrospun Polyvinylidene Fluoride Fibers for Energy Harvesting, ACS Appl. Mater. Interfaces. 12 (2020) 13575–13583. https://doi.org/10.1021/acsami.0c02578. | PVDF | 275000 | 24 | 27.7617 | DMF:Acetone | 15 |  |  | 18 | 6 | 30 | 25 | YES |  | 830 |  | 0.8645 | 1402
P.K. Szewczyk, A. Gradys, S.K. Kim, L. Persano, M. Marzec, A. Kryshtal, T. Busolo, A. Toncelli, D. Pisignano, A. Bernasik, S. Kar-Narayan, P. Sajkiewicz, U. Stachewicz, Enhanced Piezoelectricity of Electrospun Polyvinylidene Fluoride Fibers for Energy Harvesting, ACS Appl. Mater. Interfaces. 12 (2020) 13575–13583. https://doi.org/10.1021/acsami.0c02579. | PVDF | 275000 | 24 | 27.7617 | DMF:Acetone | 15 |  |  | 18 | 6 | 60 | 25 | YES |  | 1260 |  | 0.8645 | 2592
K. Gao, X. Hu, C. Dai, T. Yi, Crystal structures of electrospun PVDF membranes and its separator application for rechargeable lithium metal cells, Mater. Sci. Eng. B Solid-State Mater. Adv. Technol. 131 (2006) 100–105. https://doi.org/10.1016/j.mseb.2006.03.035 | PVDF | - | 15 | 18.3778 | DMF:Acetone | 8 |  |  |  | 6 |  |  | YES |  | 884 |  | 0.8162 | 2872
K. Gao, X. Hu, C. Dai, T. Yi, Crystal structures of electrospun PVDF membranes and its separator application for rechargeable lithium metal cells, Mater. Sci. Eng. B Solid-State Mater. Adv. Technol. 131 (2006) 100–105. https://doi.org/10.1016/j.mseb.2006.03.036 | PVDF | - | 15 | 18.3778 | DMF:Acetone | 10 |  |  |  | 6 |  |  | YES |  | 706 |  | 0.8162 | 588
K. Gao, X. Hu, C. Dai, T. Yi, Crystal structures of electrospun PVDF membranes and its separator application for rechargeable lithium metal cells, Mater. Sci. Eng. B Solid-State Mater. Adv. Technol. 131 (2006) 100–105. https://doi.org/10.1016/j.mseb.2006.03.037 | PVDF | - | 15 | 18.3778 | DMF:Acetone | 12 |  |  |  | 6 |  |  | YES |  | 548 |  | 0.8162 | 967
K. Gao, X. Hu, C. Dai, T. Yi, Crystal structures of electrospun PVDF membranes and its separator application for rechargeable lithium metal cells, Mater. Sci. Eng. B Solid-State Mater. Adv. Technol. 131 (2006) 100–105. https://doi.org/10.1016/j.mseb.2006.03.038 | PVDF | - | 15 | 18.3778 | DMF:Acetone | 15 |  |  |  | 6 |  |  | YES |  | 514 |  | 0.8162 | 1163
M.S. Sukiman, A. Andriyana, B.C. Ang, H.S.C. Metselaar, Elastic properties of electrospun PVDF nanofibrous membranes: Experimental investigation and numerical modelling using pixel-based finite element method, Polym. Test. 81 (2020) 106218. https://doi.org/10.1016/j.polymertesting.2019.106218 | PVDF | 534000 | 15 | 16.728 | DMF:Acetone | 20 |  |  | 15 | 0.5 |  |  | YES |  | 997 |  | 0.8967 | 1931
M.S. Sukiman, A. Andriyana, B.C. Ang, H.S.C. Metselaar, Elastic properties of electrospun PVDF nanofibrous membranes: Experimental investigation and numerical modelling using pixel-based finite element method, Polym. Test. 81 (2020) 106218. https://doi.org/10.1016/j.polymertesting.2019.106219 | PVDF | 534000 | 15 | 16.728 | DMF:Acetone | 20 |  |  | 17.5 | 0.5 |  |  | YES |  | 858 |  | 0.8967 | 351
M.S. Sukiman, A. Andriyana, B.C. Ang, H.S.C. Metselaar, Elastic properties of electrospun PVDF nanofibrous membranes: Experimental investigation and numerical modelling using pixel-based finite element method, Polym. Test. 81 (2020) 106218. https://doi.org/10.1016/j.polymertesting.2019.106220 | PVDF | 534000 | 15 | 16.728 | DMF:Acetone | 20 |  |  | 20 | 0.5 |  |  | YES |  | 1183 |  | 0.8967 | 606
L. Yu, S. Wang, Y. Li, D. Chen, C. Liang, T. Lei, D. Sun, Y. Zhao, L. Wang, Piezoelectric performance of aligned PVDF nanofibers fabricated by electrospinning and mechanical spinning, Proc. IEEE Conf. Nanotechnol. (2013) 962–966. https://doi.org/10.1109/NANO.2013.6720964 | PVDF | 534000 | 16 | 40.8163 | NMP:Acetone | 5 |  |  | 10 | 0.15 |  |  | YES |  | 750 |  | 0.392 | 800
L. Yu, S. Wang, Y. Li, D. Chen, C. Liang, T. Lei, D. Sun, Y. Zhao, L. Wang, Piezoelectric performance of aligned PVDF nanofibers fabricated by electrospinning and mechanical spinning, Proc. IEEE Conf. Nanotechnol. (2013) 962–966. https://doi.org/10.1109/NANO.2013.6720965 | PVDF | 534000 | 16 | 40.8163 | NMP:Acetone | 5 |  |  | 10 | 0.15 |  |  | YES |  | 875 |  | 0.392 | 1053
L. Yu, S. Wang, Y. Li, D. Chen, C. Liang, T. Lei, D. Sun, Y. Zhao, L. Wang, Piezoelectric performance of aligned PVDF nanofibers fabricated by electrospinning and mechanical spinning, Proc. IEEE Conf. Nanotechnol. (2013) 962–966. https://doi.org/10.1109/NANO.2013.6720966 | PVDF | 534000 | 16 | 40.8163 | NMP:Acetone | 5 |  |  | 10 | 0.15 |  |  | YES |  | 675 |  | 0.392 | 223
L. Yu, S. Wang, Y. Li, D. Chen, C. Liang, T. Lei, D. Sun, Y. Zhao, L. Wang, Piezoelectric performance of aligned PVDF nanofibers fabricated by electrospinning and mechanical spinning, Proc. IEEE Conf. Nanotechnol. (2013) 962–966. https://doi.org/10.1109/NANO.2013.6720967 | PVDF | 534000 | 16 | 40.8163 | NMP:Acetone | 5 |  |  | 10 | 0.15 |  |  | YES |  | 625 |  | 0.392 | 319
Characterization of single polyvinylidene fluoride (PVDF) nanofiber for flow sensing applications. https://doi.org/10.1063/1.4994968 | PVDF | 534000 | 14 | 16.8209 | DMF:Acetone | 6 |  | 838 | 15 | 1 |  |  | YES |  | 800 |  | 0.8323 | 465
Comprehensive Characterization of PVDF Nanofibers at Macro- and Nanolevel. https://doi.org/10.3390/polym14030593 | PVDF | 275000 | 20 | 19.9521 | DMSO:Acetone | 50 |  | 1067 | 20 | 1.08 | 26 | 24 | YES |  | 966 |  | 1.0024 | 685
Comprehensive Characterization of PVDF Nanofibers at Macro- and Nanolevel. https://doi.org/10.3390/polym14030594 | PVDF | 275000 | 20 | 19.9521 | DMSO:Acetone | 50 |  | 1067 | 20 | 1.08 |  |  | YES |  | 395 |  | 1.0024 | 265
Synthesis and Characterization of Polyvinylidene-fluoride (PVDF) Nanofiber for Application as Piezoelectric Force Sensor. https://doi.org/10.1016/j.matpr.2019.06.613 | PVDF | 275 000 | 20 | 22.7118 | DMF:Acetone | 20 |  |  | 15 | 1.2 |  |  | YES |  | 450 |  | 0.8806
Synthesis and Characterization of Polyvinylidene-fluoride (PVDF) Nanofiber for Application as Piezoelectric Force Sensor. https://doi.org/10.1016/j.matpr.2019.06.614 | PVDF | 275 000 | 20 | 22.304 | DMF:Acetone | 20 |  |  | 15 | 1.2 |  |  | YES |  | 193 |  | 0.8967
Synthesis and Characterization of Polyvinylidene-fluoride (PVDF) Nanofiber for Application as Piezoelectric Force Sensor. https://doi.org/10.1016/j.matpr.2019.06.615 | PVDF | 275 000 | 20 | 21.9106 | DMF:Acetone | 20 |  |  | 15 | 1.2 |  |  | YES |  | 550 |  | 0.9128
Synthesis and Characterization of Polyvinylidene-fluoride (PVDF) Nanofiber for Application as Piezoelectric Force Sensor. https://doi.org/10.1016/j.matpr.2019.06.616 | PVDF | 275 000 | 10 | 11.152 | DMF:Acetone | 20 |  |  | 15 | 1.2 |  |  | YES |  | 132 |  | 0.8967
Synthesis and Characterization of Polyvinylidene-fluoride (PVDF) Nanofiber for Application as Piezoelectric Force Sensor. https://doi.org/10.1016/j.matpr.2019.06.617 | PVDF | 275 000 | 12 | 13.3824 | DMF:Acetone | 20 |  |  | 15 | 1.2 |  |  | YES |  | 117 |  | 0.8967
Synthesis and Characterization of Polyvinylidene-fluoride (PVDF) Nanofiber for Application as Piezoelectric Force Sensor. https://doi.org/10.1016/j.matpr.2019.06.618 | PVDF | 275 000 | 15 | 16.728 | DMF:Acetone | 20 |  |  | 15 | 1.2 |  |  | YES |  | 117 |  | 0.8967
Effects of solution concentration on the synthesis of polyvinylidene fluoride (PVDF) electrospun nanofibers. https://doi.org/10.1016/j.matpr.2021.06.128 | PVDF | 180000 | 14 | 15.8983 | DMF:Acetone | 14 |  | 603 | 15 | 1 | 54 |  | YES |  | 533 |  | 0.8806
Effects of solution concentration on the synthesis of polyvinylidene fluoride (PVDF) electrospun nanofibers. https://doi.org/10.1016/j.matpr.2021.06.129 | PVDF | 180000 | 16 | 18.1694 | DMF:Acetone | 14 |  | 603 | 15 | 1 | 54 |  | YES |  | 87.3 |  | 0.8806
Effects of solution concentration on the synthesis of polyvinylidene fluoride (PVDF) electrospun nanofibers. https://doi.org/10.1016/j.matpr.2021.06.130 | PVDF | 180000 | 18 | 20.4406 | DMF:Acetone | 14 |  | 603 | 15 | 1 | 54 |  | YES |  | 82.47 |  | 0.8806
Effect of MWCNT content on the mechanical and piezoelectric properties of PVDF nanofibers. https://doi.org/10.1016/j.matdes.2021.109785 | PVDF | - | 20 | 22.8102 | DMSO:Acetone | 20 |  |  | 15 | 5 | 30 |  | YES |  | 365 |  | 0.8768
Controlling the Secondary Surface Morphology of Electrospun PVDF Nanofibers by Regulating the Solvent and Relative Humidity. https://doi.org/10.6084/m9.figshare.c.4230776.v1 | PVDF | 275000 | 25.14 | 32.0663 | Acetone | 18 |  | 819 | 18 | 1.5 | 5 | 20 | YES |  | 530 |  | 0.784
Controlling the Secondary Surface Morphology of Electrospun PVDF Nanofibers by Regulating the Solvent and Relative Humidity. https://doi.org/10.6084/m9.figshare.c.4230776.v2 | PVDF | 275000 | 25.14 | 32.0663 | Acetone | 18 |  | 819 | 18 | 1.5 | 25 | 20 | YES |  | 883 |  | 0.784
Controlling the Secondary Surface Morphology of Electrospun PVDF Nanofibers by Regulating the Solvent and Relative Humidity. https://doi.org/10.6084/m9.figshare.c.4230776.v3 | PVDF | 275000 | 25.14 | 32.0663 | Acetone | 18 |  | 819 | 18 | 1.5 | 45 | 20 | YES |  | 1100 |  | 0.784
Controlling the Secondary Surface Morphology of Electrospun PVDF Nanofibers by Regulating the Solvent and Relative Humidity. https://doi.org/10.6084/m9.figshare.c.4230776.v4 | PVDF | 275000 | 25.14 | 32.0663 | Acetone | 18 |  | 819 | 18 | 1.5 | 65 | 20 | YES |  | 1726 |  | 0.784
Controlling the Secondary Surface Morphology of Electrospun PVDF Nanofibers by Regulating the Solvent and Relative Humidity. https://doi.org/10.6084/m9.figshare.c.4230776.v5 | PVDF | 275000 | 34.62 | 36.6349 | DMF | 18 |  | 819 | 18 | 1.5 | 5 | 20 | YES |  | 492 |  | 0.945
Controlling the Secondary Surface Morphology of Electrospun PVDF Nanofibers by Regulating the Solvent and Relative Humidity. https://doi.org/10.6084/m9.figshare.c.4230776.v6 | PVDF | 275000 | 34.62 | 36.6349 | DMF | 18 |  | 819 | 18 | 1.5 | 25 | 20 | YES |  | 726 |  | 0.945
Controlling the Secondary Surface Morphology of Electrospun PVDF Nanofibers by Regulating the Solvent and Relative Humidity. https://doi.org/10.6084/m9.figshare.c.4230776.v7 | PVDF | 275000 | 34.62 | 36.6349 | DMF | 18 |  | 819 | 18 | 1.5 | 45 | 20 | YES |  | 915 |  | 0.945
Controlling the Secondary Surface Morphology of Electrospun PVDF Nanofibers by Regulating the Solvent and Relative Humidity. https://doi.org/10.6084/m9.figshare.c.4230776.v8 | PVDF | 275000 | 34.62 | 36.6349 | DMF | 18 |  | 819 | 18 | 1.5 | 65 | 20 | YES |  | 1673 |  | 0.945
Controlling the Secondary Surface Morphology of Electrospun PVDF Nanofibers by Regulating the Solvent and Relative Humidity. https://doi.org/10.6084/m9.figshare.c.4230776.v9 | PVDF | 275000 | 27.88 | 34.1583 | DMF:Acetone | 18 |  | 819 | 18 | 1.5 | 5 | 20 | YES |  | 1060 |  | 0.8162
Controlling the Secondary Surface Morphology of Electrospun PVDF Nanofibers by Regulating the Solvent and Relative Humidity. https://doi.org/10.6084/m9.figshare.c.4230776.v10 | PVDF | 275000 | 27.88 | 34.1583 | DMF:Acetone | 18 |  | 819 | 18 | 1.5 | 25 | 20 | YES |  | 1709 |  | 0.8162
Controlling the Secondary Surface Morphology of Electrospun PVDF Nanofibers by Regulating the Solvent and Relative Humidity. https://doi.org/10.6084/m9.figshare.c.4230776.v11 | PVDF | 275000 | 27.88 | 34.1583 | DMF:Acetone | 18 |  | 819 | 18 | 1.5 | 45 | 20 | YES |  | 3006 |  | 0.8162
Controlling the Secondary Surface Morphology of Electrospun PVDF Nanofibers by Regulating the Solvent and Relative Humidity. https://doi.org/10.6084/m9.figshare.c.4230776.v12 | PVDF | 275000 | 27.88 | 34.1583 | DMF:Acetone | 18 |  | 819 | 18 | 1.5 | 65 | 20 | YES |  | 3736 |  | 0.8162
Controlling the Secondary Surface Morphology of Electrospun PVDF Nanofibers by Regulating the Solvent and Relative Humidity. https://doi.org/10.6084/m9.figshare.c.4230776.v13 | PVDF | 275000 | 27.37 | 32.6728 | DMF:Acetone | 18 |  | 819 | 18 | 1.5 | 5 | 20 | YES |  | 846 |  | 0.8377
Controlling the Secondary Surface Morphology of Electrospun PVDF Nanofibers by Regulating the Solvent and Relative Humidity. https://doi.org/10.6084/m9.figshare.c.4230776.v14 | PVDF | 275000 | 27.37 | 32.6728 | DMF:Acetone | 18 |  | 819 | 18 | 1.5 | 25 | 20 | YES |  | 1402 |  | 0.8377
Controlling the Secondary Surface Morphology of Electrospun PVDF Nanofibers by Regulating the Solvent and Relative Humidity. https://doi.org/10.6084/m9.figshare.c.4230776.v15 | PVDF | 275000 | 27.37 | 32.6728 | DMF:Acetone | 18 |  | 819 | 18 | 1.5 | 45 | 20 | YES |  | 2592 |  | 0.8377
Controlling the Secondary Surface Morphology of Electrospun PVDF Nanofibers by Regulating the Solvent and Relative Humidity. https://doi.org/10.6084/m9.figshare.c.4230776.v16 | PVDF | 275000 | 27.37 | 32.6728 | DMF:Acetone | 18 |  | 819 | 18 | 1.5 | 65 | 20 | YES |  | 2872 |  | 0.8377
Controlling the Secondary Surface Morphology of Electrospun PVDF Nanofibers by Regulating the Solvent and Relative Humidity. https://doi.org/10.6084/m9.figshare.c.4230776.v17 | PVDF | 275000 | 26.76 | 30.9543 | DMF:Acetone | 18 |  | 819 | 18 | 1.5 | 5 | 20 | YES |  | 588 |  | 0.8645
Controlling the Secondary Surface Morphology of Electrospun PVDF Nanofibers by Regulating the Solvent and Relative Humidity. https://doi.org/10.6084/m9.figshare.c.4230776.v18 | PVDF | 275000 | 26.76 | 30.9543 | DMF:Acetone | 18 |  | 819 | 18 | 1.5 | 25 | 20 | YES |  | 967 |  | 0.8645
Controlling the Secondary Surface Morphology of Electrospun PVDF Nanofibers by Regulating the Solvent and Relative Humidity. https://doi.org/10.6084/m9.figshare.c.4230776.v19 | PVDF | 275000 | 26.76 | 30.9543 | DMF:Acetone | 18 |  | 819 | 18 | 1.5 | 45 | 20 | YES |  | 1163 |  | 0.8645
Controlling the Secondary Surface Morphology of Electrospun PVDF Nanofibers by Regulating the Solvent and Relative Humidity. https://doi.org/10.6084/m9.figshare.c.4230776.v20 | PVDF | 275000 | 26.76 | 30.9543 | DMF:Acetone | 18 |  | 819 | 18 | 1.5 | 65 | 20 | YES |  | 1931 |  | 0.8645
Controlling the Secondary Surface Morphology of Electrospun PVDF Nanofibers by Regulating the Solvent and Relative Humidity. https://doi.org/10.6084/m9.figshare.c.4230776.v21 | PVDF | 275000 | 26.19 | 29.384 | DMF:Acetone | 18 |  | 819 | 18 | 1.5 | 5 | 20 | YES |  | 351 |  | 0.8913
Controlling the Secondary Surface Morphology of Electrospun PVDF Nanofibers by Regulating the Solvent and Relative Humidity. https://doi.org/10.6084/m9.figshare.c.4230776.v22 | PVDF | 275000 | 26.19 | 29.384 | DMF:Acetone | 18 |  | 819 | 18 | 1.5 | 25 | 20 | YES |  | 606 |  | 0.8913
Controlling the Secondary Surface Morphology of Electrospun PVDF Nanofibers by Regulating the Solvent and Relative Humidity. https://doi.org/10.6084/m9.figshare.c.4230776.v23 | PVDF | 275000 | 26.19 | 29.384 | DMF:Acetone | 18 |  | 819 | 18 | 1.5 | 45 | 20 | YES |  | 800 |  | 0.8913
Controlling the Secondary Surface Morphology of Electrospun PVDF Nanofibers by Regulating the Solvent and Relative Humidity. https://doi.org/10.6084/m9.figshare.c.4230776.v24 | PVDF | 275000 | 26.19 | 29.384 | DMF:Acetone | 18 |  | 819 | 18 | 1.5 | 65 | 20 | YES |  | 1053 |  | 0.8913
Controlling the Secondary Surface Morphology of Electrospun PVDF Nanofibers by Regulating the Solvent and Relative Humidity. https://doi.org/10.6084/m9.figshare.c.4230776.v25 | PVDF | 275000 | 25.75 | 28.2099 | DMF:Acetone | 18 |  | 819 | 18 | 1.5 | 5 | 20 | YES |  | 223 |  | 0.9128
Controlling the Secondary Surface Morphology of Electrospun PVDF Nanofibers by Regulating the Solvent and Relative Humidity. https://doi.org/10.6084/m9.figshare.c.4230776.v26 | PVDF | 275000 | 25.75 | 28.2099 | DMF:Acetone | 18 |  | 819 | 18 | 1.5 | 25 | 20 | YES |  | 319 |  | 0.9128
Controlling the Secondary Surface Morphology of Electrospun PVDF Nanofibers by Regulating the Solvent and Relative Humidity. https://doi.org/10.6084/m9.figshare.c.4230776.v27 | PVDF | 275000 | 25.75 | 28.2099 | DMF:Acetone | 18 |  | 819 | 18 | 1.5 | 45 | 20 | YES |  | 465 |  | 0.9128
Controlling the Secondary Surface Morphology of Electrospun PVDF Nanofibers by Regulating the Solvent and Relative Humidity. https://doi.org/10.6084/m9.figshare.c.4230776.v28 | PVDF | 275000 | 25.75 | 28.2099 | DMF:Acetone | 18 |  | 819 | 18 | 1.5 | 65 | 20 | YES |  | 685 |  | 0.9128
Ghafari, E., Jiang, X. & Lu, N. Surface morphology and beta-phase formation of single polyvinylidene fluoride (PVDF) composite nanofibers. Adv Compos Hybrid Mater 1, 332–340 (2018). https://doi.org/10.1007/s42114-017-0016-z | PVDF | 275000 | 27.5 | 31.2394 | DMF:Acetone | 13.6 | 1.36 |  | 10 | 2 |  |  | YES |  | 265 |  | 0.8803
Ghafari, E., Jiang, X. & Lu, N. Surface morphology and beta-phase formation of single polyvinylidene fluoride (PVDF) composite nanofibers. Adv Compos Hybrid Mater 1, 332–340 (2018). https://doi.org/10.1007/s42114-017-0017-z | PVDF | 275000 | 26 | 29.7687 | DMF:Acetone | 13.6 | 1.36 |  | 10 | 1.5 |  |  | YES |  | 295 |  | 0.8734
Vicente, A.; Rivero, P.J.; Palacio, J.F.; Rodríguez, R. The Role of the Fiber/Bead Hierarchical Microstructure on the Properties of PVDF Coatings Deposited by Electrospinning. Polymers 2021, 13, 464. https://doi.org/10.3390/polym13030464 | PVDF | 530000 | 15 | 17.0338 | DMF:Acetone | 17.5 |  | 600 | 15 | 0.8 | 40 | 20 | YES |  |  |  | 0.8806
Vicente, A.; Rivero, P.J.; Palacio, J.F.; Rodríguez, R. The Role of the Fiber/Bead Hierarchical Microstructure on the Properties of PVDF Coatings Deposited by Electrospinning. Polymers 2021, 13, 464. https://doi.org/10.3390/polym13030465 | PVDF |  | 15 | 17.0338 | DMF:Acetone | 10 |  | 600 | 15 | 1.4 | 40 | 20 | YES |  |  |  | 0.8806
Beaded electrospun polyvinylidene fluoride (PVDF) membranes for membrane distillation (MD) https://doi.org/10.1016/j.memsci.2022.120850 | PVDF | 275000 | 17 | 19.1939 | DMAC:Acetone | 15 |  |  | 15 | 1 | 30 | 18 | YES | 39-89 | 64 |  | 0.8857
Beaded electrospun polyvinylidene fluoride (PVDF) membranes for membrane distillation (MD) https://doi.org/10.1016/j.memsci.2022.120851 | PVDF | 275000 | 17 | 19.5492 | DMAC:Acetone | 15 |  |  | 15 | 1 | 30 | 18 | YES | 44-120 | 82 |  | 0.8696
Beaded electrospun polyvinylidene fluoride (PVDF) membranes for membrane distillation (MD) https://doi.org/10.1016/j.memsci.2022.120852 | PVDF | 275000 | 17 | 19.8993 | DMAC:Acetone | 15 |  |  | 15 | 1 | 30 | 18 | YES | 77-301 | 189 |  | 0.8543
Beaded electrospun polyvinylidene fluoride (PVDF) membranes for membrane distillation (MD) https://doi.org/10.1016/j.memsci.2022.120853 | PVDF | 275000 | 17 | 20.2646 | DMAC:Acetone | 15 |  |  | 15 | 1 | 30 | 18 | YES | 186-570 | 378 |  | 0.8389
Beaded electrospun polyvinylidene fluoride (PVDF) membranes for membrane distillation (MD) https://doi.org/10.1016/j.memsci.2022.120854 | PVDF | 275000 | 17 | 20.6186 | DMAC:Acetone | 15 |  |  | 15 | 1 | 30 | 18 | YES | 188-588 | 388 |  | 0.8245
Beaded electrospun polyvinylidene fluoride (PVDF) membranes for membrane distillation (MD) https://doi.org/10.1016/j.memsci.2022.120855 | PVDF | 275000 | 25 | 28.2263 | DMAC:Acetone | 15 |  |  | 15 | 0.4 | 30 | 18 | YES | 447-1085 | 766 |  | 0.8857
Poly(vinylidene fluoride) electrospun nonwovens morphology: Prediction and optimization of the size and number of beads on fibers through response surface methodology and machine learning regressions https://doi.org/10.1177/15280837221106235 | PVDF | 275000 | 19.9 | 22.277 | DMAC:Acetone | 8 |  |  | 10 | 0.2 | 50 | 24 | YES |  |  |  | 0.8933
Poly(vinylidene fluoride) electrospun nonwovens morphology: Prediction and optimization of the size and number of beads on fibers through response surface methodology and machine learning regressions https://doi.org/10.1177/15280837221106235 | PVDF | 275000 | 19.9 | 22.277 | DMAC:Acetone | 12 |  |  | 25 | 0.2 | 50 | 24 | YES |  |  |  | 0.8933
Poly(vinylidene fluoride) electrospun nonwovens morphology: Prediction and optimization of the size and number of beads on fibers through response surface methodology and machine learning regressions https://doi.org/10.1177/15280837221106235 | PVDF | 275000 | 17.7 | 20.1114 | DMAC:Acetone | 15 |  |  | 30 | 0.2 | 50 | 24 | YES |  |  |  | 0.8801
Poly(vinylidene fluoride) electrospun nonwovens morphology: Prediction and optimization of the size and number of beads on fibers through response surface methodology and machine learning regressions https://doi.org/10.1177/15280837221106235 | PVDF | 275000 | 17.7 | 20.1114 | DMAC:Acetone | 15 |  |  | 35 | 0.2 | 50 | 24 | YES |  |  |  | 0.8801
Poly(vinylidene fluoride) electrospun nonwovens morphology: Prediction and optimization of the size and number of beads on fibers through response surface methodology and machine learning regressions https://doi.org/10.1177/15280837221106235 | PVDF | 275000 | 16.9 | 19.3297 | DMAC:Acetone | 8 |  |  | 30 | 0.2 | 50 | 24 | YES |  |  |  | 0.8743
Poly(vinylidene fluoride) electrospun nonwovens morphology: Prediction and optimization of the size and number of beads on fibers through response surface methodology and machine learning regressions https://doi.org/10.1177/15280837221106235 | PVDF | 275000 | 19.7 | 22.1075 | DMAC:Acetone | 8 |  |  | 35 | 0.2 | 50 | 24 | YES |  |  |  | 0.8911
Poly(vinylidene fluoride) electrospun nonwovens morphology: Prediction and optimization of the size and number of beads on fibers through response surface methodology and machine learning regressions https://doi.org/10.1177/15280837221106235 | PVDF | 275000 | 18.7 | 21.1061 | DMAC:Acetone | 8 |  |  | 35 | 0.2 | 50 | 24 | YES |  |  |  | 0.886
Poly(vinylidene fluoride) electrospun nonwovens morphology: Prediction and optimization of the size and number of beads on fibers through response surface methodology and machine learning regressions https://doi.org/10.1177/15280837221106235 | PVDF | 275000 | 16.4 | 18.8397 | DMAC:Acetone | 13 |  |  | 32 | 0.2 | 50 | 24 | YES |  |  |  | 0.8705
Budiarto, A.A., Syed Bakar, S.S., Saad, S., Yahud, S. (2023). Investigation on the Effect of Electrospinning Parameters: Voltage and Flow Rate on PVDF Fiber. In: Mohd Salleh, M.A.A., Che Halin, D.S., Abdul Razak, K., Ramli, M.I.I. (eds) Proceedings of the Green Materials and Electronic Packaging Interconnect Technology Symposium. EPITS 2022. Springer Proceedings in Physics, vol 289. Springer, Singapore. https://doi.org/10.1007/978-981-19-9267-4_74 | PVDF |  | 15 | 15.873 | DMF | 15 |  |  | 15 | 0.8 | 50 | 24 | YES |  |  |  | 0.945
Budiarto, A.A., Syed Bakar, S.S., Saad, S., Yahud, S. (2023). Investigation on the Effect of Electrospinning Parameters: Voltage and Flow Rate on PVDF Fiber. In: Mohd Salleh, M.A.A., Che Halin, D.S., Abdul Razak, K., Ramli, M.I.I. (eds) Proceedings of the Green Materials and Electronic Packaging Interconnect Technology Symposium. EPITS 2022. Springer Proceedings in Physics, vol 289. Springer, Singapore. https://doi.org/10.1007/978-981-19-9267-4_75 | PVDF |  | 15 | 15.873 | DMF | 15 |  |  | 15 | 1 | 50 | 24 | YES |  |  |  | 0.945
Budiarto, A.A., Syed Bakar, S.S., Saad, S., Yahud, S. (2023). Investigation on the Effect of Electrospinning Parameters: Voltage and Flow Rate on PVDF Fiber. In: Mohd Salleh, M.A.A., Che Halin, D.S., Abdul Razak, K., Ramli, M.I.I. (eds) Proceedings of the Green Materials and Electronic Packaging Interconnect Technology Symposium. EPITS 2022. Springer Proceedings in Physics, vol 289. Springer, Singapore. https://doi.org/10.1007/978-981-19-9267-4_76 | PVDF |  | 15 | 15.873 | DMF | 15 |  |  | 15 | 1.2 | 50 | 24 | YES |  |  |  | 0.945
Budiarto, A.A., Syed Bakar, S.S., Saad, S., Yahud, S. (2023). Investigation on the Effect of Electrospinning Parameters: Voltage and Flow Rate on PVDF Fiber. In: Mohd Salleh, M.A.A., Che Halin, D.S., Abdul Razak, K., Ramli, M.I.I. (eds) Proceedings of the Green Materials and Electronic Packaging Interconnect Technology Symposium. EPITS 2022. Springer Proceedings in Physics, vol 289. Springer, Singapore. https://doi.org/10.1007/978-981-19-9267-4_77 | PVDF |  | 15 | 15.873 | DMF | 15 |  |  | 15 | 1.4 | 50 | 24 | YES |  |  |  | 0.945
Budiarto, A.A., Syed Bakar, S.S., Saad, S., Yahud, S. (2023). Investigation on the Effect of Electrospinning Parameters: Voltage and Flow Rate on PVDF Fiber. In: Mohd Salleh, M.A.A., Che Halin, D.S., Abdul Razak, K., Ramli, M.I.I. (eds) Proceedings of the Green Materials and Electronic Packaging Interconnect Technology Symposium. EPITS 2022. Springer Proceedings in Physics, vol 289. Springer, Singapore. https://doi.org/10.1007/978-981-19-9267-4_78 | PVDF |  | 15 | 15.873 | DMF | 20 |  |  | 15 | 0.8 | 50 | 24 | YES |  |  |  | 0.945
Budiarto, A.A., Syed Bakar, S.S., Saad, S., Yahud, S. (2023). Investigation on the Effect of Electrospinning Parameters: Voltage and Flow Rate on PVDF Fiber. In: Mohd Salleh, M.A.A., Che Halin, D.S., Abdul Razak, K., Ramli, M.I.I. (eds) Proceedings of the Green Materials and Electronic Packaging Interconnect Technology Symposium. EPITS 2022. Springer Proceedings in Physics, vol 289. Springer, Singapore. https://doi.org/10.1007/978-981-19-9267-4_79 | PVDF |  | 15 | 15.873 | DMF | 20 |  |  | 15 | 1 | 50 | 24 | YES |  |  |  | 0.945
Budiarto, A.A., Syed Bakar, S.S., Saad, S., Yahud, S. (2023). Investigation on the Effect of Electrospinning Parameters: Voltage and Flow Rate on PVDF Fiber. In: Mohd Salleh, M.A.A., Che Halin, D.S., Abdul Razak, K., Ramli, M.I.I. (eds) Proceedings of the Green Materials and Electronic Packaging Interconnect Technology Symposium. EPITS 2022. Springer Proceedings in Physics, vol 289. Springer, Singapore. https://doi.org/10.1007/978-981-19-9267-4_80 | PVDF |  | 15 | 15.873 | DMF | 20 |  |  | 15 | 1.2 | 50 | 24 | YES |  |  |  | 0.945
Budiarto, A.A., Syed Bakar, S.S., Saad, S., Yahud, S. (2023). Investigation on the Effect of Electrospinning Parameters: Voltage and Flow Rate on PVDF Fiber. In: Mohd Salleh, M.A.A., Che Halin, D.S., Abdul Razak, K., Ramli, M.I.I. (eds) Proceedings of the Green Materials and Electronic Packaging Interconnect Technology Symposium. EPITS 2022. Springer Proceedings in Physics, vol 289. Springer, Singapore. https://doi.org/10.1007/978-981-19-9267-4_81 | PVDF |  | 15 | 15.873 | DMF | 20 |  |  | 15 | 1.4 | 50 | 24 | YES |  |  |  | 0.945
Yin J-Y, Boaretti C, Lorenzetti A, Martucci A, Roso M, Modesti M. Effects of Solvent and Electrospinning Parameters on the Morphology and Piezoelectric Properties of PVDF Nanofibrous Membrane. Nanomaterials. 2022; 12(6):962. https://doi.org/10.3390/nano12060962 | PVDF |  |  | 14.3 | DMF:Acetone | 10 |  |  | 15 | 1 | 45 | 20 | YES | 400-1000 | 750 |  | 0.8913
Yin J-Y, Boaretti C, Lorenzetti A, Martucci A, Roso M, Modesti M. Effects of Solvent and Electrospinning Parameters on the Morphology and Piezoelectric Properties of PVDF Nanofibrous Membrane. Nanomaterials. 2022; 12(6):962. https://doi.org/10.3390/nano12060963 | PVDF |  |  | 14.3 | DMF:Acetone | 10 |  |  | 15 | 1 | 45 | 20 | YES | 800-2000 | 1400 |  | 0.8645
Yin J-Y, Boaretti C, Lorenzetti A, Martucci A, Roso M, Modesti M. Effects of Solvent and Electrospinning Parameters on the Morphology and Piezoelectric Properties of PVDF Nanofibrous Membrane. Nanomaterials. 2022; 12(6):962. https://doi.org/10.3390/nano12060964 | PVDF |  |  | 14.3 | DMSO:Acetone | 10 |  |  | 15 | 1 | 45 | 20 | YES | 764-1220 | 992 |  | 0.992
Yin J-Y, Boaretti C, Lorenzetti A, Martucci A, Roso M, Modesti M. Effects of Solvent and Electrospinning Parameters on the Morphology and Piezoelectric Properties of PVDF Nanofibrous Membrane. Nanomaterials. 2022; 12(6):962. https://doi.org/10.3390/nano12060965 | PVDF |  |  | 14.3 | DMSO:Acetone | 10 |  |  | 15 | 1 | 45 | 20 | YES | 641-993 | 817 |  | 0.94
Yin J-Y, Boaretti C, Lorenzetti A, Martucci A, Roso M, Modesti M. Effects of Solvent and Electrospinning Parameters on the Morphology and Piezoelectric Properties of PVDF Nanofibrous Membrane. Nanomaterials. 2022; 12(6):962. https://doi.org/10.3390/nano12060966 | PVDF |  |  | 14.3 | DMSO:Acetone | 10 |  |  | 15 | 1 | 45 | 20 | YES | 399-805 | 602 |  | 0.9088
Yin J-Y, Boaretti C, Lorenzetti A, Martucci A, Roso M, Modesti M. Effects of Solvent and Electrospinning Parameters on the Morphology and Piezoelectric Properties of PVDF Nanofibrous Membrane. Nanomaterials. 2022; 12(6):962. https://doi.org/10.3390/nano12060967 | PVDF |  |  | 14.3 | DMSO:THF | 10 |  |  | 15 | 1 | 45 | 20 | YES | 908-1358 | 1133 |  | 0.9925
Yin J-Y, Boaretti C, Lorenzetti A, Martucci A, Roso M, Modesti M. Effects of Solvent and Electrospinning Parameters on the Morphology and Piezoelectric Properties of PVDF Nanofibrous Membrane. Nanomaterials. 2022; 12(6):962. https://doi.org/10.3390/nano12060968 | PVDF |  |  | 14.3 | DMSO:THF | 10 |  |  | 15 | 1 | 45 | 20 | YES | 1200-1642 | 1421 |  | 0.958
Yin J-Y, Boaretti C, Lorenzetti A, Martucci A, Roso M, Modesti M. Effects of Solvent and Electrospinning Parameters on the Morphology and Piezoelectric Properties of PVDF Nanofibrous Membrane. Nanomaterials. 2022; 12(6):962. https://doi.org/10.3390/nano12060969 | PVDF |  |  | 14.3 | DMSO:Acetone | 10 |  |  | 15 | 0.5 | 45 | 20 | YES | 568-748 | 658 |  | 0.992
Yin J-Y, Boaretti C, Lorenzetti A, Martucci A, Roso M, Modesti M. Effects of Solvent and Electrospinning Parameters on the Morphology and Piezoelectric Properties of PVDF Nanofibrous Membrane. Nanomaterials. 2022; 12(6):962. https://doi.org/10.3390/nano12060970 | PVDF |  |  | 14.3 | DMSO:Acetone | 10 |  |  | 30 | 0.5 | 45 | 20 | YES | 693-951 | 822 |  | 0.992
Yin J-Y, Boaretti C, Lorenzetti A, Martucci A, Roso M, Modesti M. Effects of Solvent and Electrospinning Parameters on the Morphology and Piezoelectric Properties of PVDF Nanofibrous Membrane. Nanomaterials. 2022; 12(6):962. https://doi.org/10.3390/nano12060971 | PVDF |  |  | 14.3 | DMSO:Acetone | 20 |  |  | 30 | 0.5 | 45 | 20 | YES | 623-845 | 734 |  | 0.992
Unexpectedly high oil cleanup capacity of electrospun poly (vinylidene fluoride) fiber webs induced by spindle porous bowl like beads | PVDF | 275000 | 7 | 8.9286 | Acetone | 18 |  |  |  | 1.5 | 70 | 20 | YES |  |  |  | 0.784
Unexpectedly high oil cleanup capacity of electrospun poly (vinylidene fluoride) fiber webs induced by spindle porous bowl like beads | PVDF | 275000 | 9 | 11.4796 | Acetone | 18 |  |  |  | 1.5 | 70 | 20 | YES |  |  |  | 0.784
Unexpectedly high oil cleanup capacity of electrospun poly (vinylidene fluoride) fiber webs induced by spindle porous bowl like beads | PVDF | 275000 | 13 | 16.5816 | Acetone | 18 |  |  |  | 1.5 | 70 | 20 | YES |  |  |  | 0.784
Maneuvering surface structures of polyvinylidene fluoride nanofibers by controlling solvent systems and polymer concentration https://doi.org/10.1177/0040517518792748 | PVDF | 275000 | 10 | 12.7551 | Acetone | 18 |  |  | 18 | 1.5 | 60 | 22 | YES |  |  |  | 0.784
Maneuvering surface structures of polyvinylidene fluoride nanofibers by controlling solvent systems and polymer concentration https://doi.org/10.1177/0040517518792748 | PVDF | 275000 | 15 | 19.1327 | Acetone | 18 |  |  | 18 | 1.5 | 60 | 22 | YES |  |  |  | 0.784
Maneuvering surface structures of polyvinylidene fluoride nanofibers by controlling solvent systems and polymer concentration https://doi.org/10.1177/0040517518792748 | PVDF | 275000 | 20 | 25.5102 | Acetone | 18 |  |  | 18 | 1.5 | 60 | 22 | YES |  |  |  | 0.784
Maneuvering surface structures of polyvinylidene fluoride nanofibers by controlling solvent systems and polymer concentration https://doi.org/10.1177/0040517518792748 | PVDF | 275000 | 25 | 25.4842 | CYCo | 18 |  |  | 18 | 1.5 | 60 | 22 | YES |  |  |  | 0.981
Maneuvering surface structures of polyvinylidene fluoride nanofibers by controlling solvent systems and polymer concentration https://doi.org/10.1177/0040517518792748 | PVDF | 275000 | 30 | 30.581 | CYCo | 18 |  |  | 18 | 1.5 | 60 | 22 | YES |  |  |  | 0.981
Maneuvering surface structures of polyvinylidene fluoride nanofibers by controlling solvent systems and polymer concentration https://doi.org/10.1177/0040517518792748 | PVDF | 275000 | 35 | 35.6779 | CYCo | 18 |  |  | 18 | 1.5 | 60 | 22 | YES |  |  |  | 0.981
Maneuvering surface structures of polyvinylidene fluoride nanofibers by controlling solvent systems and polymer concentration https://doi.org/10.1177/0040517518792748 | PVDF | 275000 | 40 | 40.7747 | CYCo | 18 |  |  | 18 | 1.5 | 60 | 22 | YES |  |  |  | 0.981
Maneuvering surface structures of polyvinylidene fluoride nanofibers by controlling solvent systems and polymer concentration https://doi.org/10.1177/0040517518792748 | PVDF | 275000 | 10 | 11.2486 | THF | 18 |  |  | 18 | 1.5 | 60 | 22 | YES |  |  |  | 0.889
Maneuvering surface structures of polyvinylidene fluoride nanofibers by controlling solvent systems and polymer concentration https://doi.org/10.1177/0040517518792748 | PVDF | 275000 | 10 | 10.582 | DMF | 18 |  |  | 18 | 1.5 | 60 | 22 | YES |  |  |  | 0.945
Maneuvering surface structures of polyvinylidene fluoride nanofibers by controlling solvent systems and polymer concentration https://doi.org/10.1177/0040517518792748 | PVDF | 275000 | 15 | 15.873 | DMF | 18 |  |  | 18 | 1.5 | 60 | 22 | YES |  |  |  | 0.945
Maneuvering surface structures of polyvinylidene fluoride nanofibers by controlling solvent systems and polymer concentration https://doi.org/10.1177/0040517518792748 | PVDF | 275000 | 20 | 21.164 | DMF | 18 |  |  | 18 | 1.5 | 60 | 22 | YES |  |  |  | 0.945
Maneuvering surface structures of polyvinylidene fluoride nanofibers by controlling solvent systems and polymer concentration https://doi.org/10.1177/0040517518792748 | PVDF | 275000 | 25 | 26.455 | DMF | 18 |  |  | 18 | 1.5 | 60 | 22 | YES |  |  |  | 0.945
Maneuvering surface structures of polyvinylidene fluoride nanofibers by controlling solvent systems and polymer concentration https://doi.org/10.1177/0040517518792748 | PVDF | 275000 | 30 | 31.746 | DMF | 18 |  |  | 18 | 1.5 | 60 | 22 | YES |  |  |  | 0.945
Maneuvering surface structures of polyvinylidene fluoride nanofibers by controlling solvent systems and polymer concentration https://doi.org/10.1177/0040517518792748 | PVDF | 275000 | 10 | 11.5207 | THF:Acetone | 18 |  |  | 18 | 1.5 | 60 | 22 | YES |  |  |  | 0.868
Maneuvering surface structures of polyvinylidene fluoride nanofibers by controlling solvent systems and polymer concentration https://doi.org/10.1177/0040517518792748 | PVDF | 275000 | 10 | 11.7096 | THF:Acetone | 18 |  |  | 18 | 1.5 | 60 | 22 | YES |  |  |  | 0.854
Maneuvering surface structures of polyvinylidene fluoride nanofibers by controlling solvent systems and polymer concentration https://doi.org/10.1177/0040517518792748 | PVDF | 275000 | 10 | 11.9546 | THF:Acetone | 18 |  |  | 18 | 1.5 | 60 | 22 | YES |  |  |  | 0.8365
Maneuvering surface structures of polyvinylidene fluoride nanofibers by controlling solvent systems and polymer concentration https://doi.org/10.1177/0040517518792748 | PVDF | 275000 | 10 | 12.21 | THF:Acetone | 18 |  |  | 18 | 1.5 | 60 | 22 | YES |  |  |  | 0.819
Maneuvering surface structures of polyvinylidene fluoride nanofibers by controlling solvent systems and polymer concentration https://doi.org/10.1177/0040517518792748 | PVDF | 275000 | 10 | 12.4224 | THF:Acetone | 18 |  |  | 18 | 1.5 | 60 | 22 | YES |  |  |  | 0.805
Maneuvering surface structures of polyvinylidene fluoride nanofibers by controlling solvent systems and polymer concentration https://doi.org/10.1177/0040517518792748 | PVDF | 275000 | 15 | 17.5644 | THF:Acetone | 18 |  |  | 18 | 1.5 | 60 | 22 | YES |  |  |  | 0.854
Maneuvering surface structures of polyvinylidene fluoride nanofibers by controlling solvent systems and polymer concentration https://doi.org/10.1177/0040517518792748 | PVDF | 275000 | 15 | 17.9319 | THF:Acetone | 18 |  |  | 18 | 1.5 | 60 | 22 | YES |  |  |  | 0.8365
Maneuvering surface structures of polyvinylidene fluoride nanofibers by controlling solvent systems and polymer concentration https://doi.org/10.1177/0040517518792748 | PVDF | 275000 | 15 | 18.315 | THF:Acetone | 18 |  |  | 18 | 1.5 | 60 | 22 | YES |  |  |  | 0.819
Maneuvering surface structures of polyvinylidene fluoride nanofibers by controlling solvent systems and polymer concentration https://doi.org/10.1177/0040517518792748 | PVDF | 275000 | 15 | 18.6335 | THF:Acetone | 18 |  |  | 18 | 1.5 | 60 | 22 | YES |  |  |  | 0.805
Maneuvering surface structures of polyvinylidene fluoride nanofibers by controlling solvent systems and polymer concentration https://doi.org/10.1177/0040517518792748 | PVDF | 275000 | 20 | 24.42 | THF:Acetone | 18 |  |  | 18 | 1.5 | 60 | 22 | YES |  |  |  | 0.819
Maneuvering surface structures of polyvinylidene fluoride nanofibers by controlling solvent systems and polymer concentration https://doi.org/10.1177/0040517518792748 | PVDF | 275000 | 20 | 24.8447 | THF:Acetone | 18 |  |  | 18 | 1.5 | 60 | 22 | YES |  |  |  | 0.805
Maneuvering surface structures of polyvinylidene fluoride nanofibers by controlling solvent systems and polymer concentration https://doi.org/10.1177/0040517518792748 | PVDF | 275000 | 10 | 12.2519 | Acetone:DMF | 18 |  |  | 18 | 1.5 | 60 | 22 | YES |  |  |  | 0.8162
Maneuvering surface structures of polyvinylidene fluoride nanofibers by controlling solvent systems and polymer concentration https://doi.org/10.1177/0040517518792748 | PVDF | 275000 | 10 | 11.9374 | Acetone:DMF | 18 |  |  | 18 | 1.5 | 60 | 22 | YES |  |  |  | 0.8377
Maneuvering surface structures of polyvinylidene fluoride nanofibers by controlling solvent systems and polymer concentration https://doi.org/10.1177/0040517518792748 | PVDF | 275000 | 10 | 11.5674 | Acetone:DMF | 18 |  |  | 18 | 1.5 | 60 | 22 | YES |  |  |  | 0.8645
Maneuvering surface structures of polyvinylidene fluoride nanofibers by controlling solvent systems and polymer concentration https://doi.org/10.1177/0040517518792748 | PVDF | 275000 | 10 | 11.2196 | Acetone:DMF | 18 |  |  | 18 | 1.5 | 60 | 22 | YES |  |  |  | 0.8913
Maneuvering surface structures of polyvinylidene fluoride nanofibers by controlling solvent systems and polymer concentration https://doi.org/10.1177/0040517518792748 | PVDF | 275000 | 10 | 10.9553 | Acetone:DMF | 18 |  |  | 18 | 1.5 | 60 | 22 | YES |  |  |  | 0.9128
Maneuvering surface structures of polyvinylidene fluoride nanofibers by controlling solvent systems and polymer concentration https://doi.org/10.1177/0040517518792748 | PVDF | 275000 | 15 | 18.3778 | Acetone:DMF | 18 |  |  | 18 | 1.5 | 60 | 22 | YES |  |  |  | 0.8162
Maneuvering surface structures of polyvinylidene fluoride nanofibers by controlling solvent systems and polymer concentration https://doi.org/10.1177/0040517518792748 | PVDF | 275000 | 15 | 17.9062 | Acetone:DMF | 18 |  |  | 18 | 1.5 | 60 | 22 | YES |  |  |  | 0.8377
Maneuvering surface structures of polyvinylidene fluoride nanofibers by controlling solvent systems and polymer concentration https://doi.org/10.1177/0040517518792748 | PVDF | 275000 | 15 | 17.3511 | Acetone:DMF | 18 |  |  | 18 | 1.5 | 60 | 22 | YES |  |  |  | 0.8645
Maneuvering surface structures of polyvinylidene fluoride nanofibers by controlling solvent systems and polymer concentration https://doi.org/10.1177/0040517518792748 | PVDF | 275000 | 15 | 16.8294 | Acetone:DMF | 18 |  |  | 18 | 1.5 | 60 | 22 | YES |  |  |  | 0.8913
Maneuvering surface structures of polyvinylidene fluoride nanofibers by controlling solvent systems and polymer concentration https://doi.org/10.1177/0040517518792748 | PVDF | 275000 | 15 | 16.433 | Acetone:DMF | 18 |  |  | 18 | 1.5 | 60 | 22 | YES |  |  |  | 0.9128
Maneuvering surface structures of polyvinylidene fluoride nanofibers by controlling solvent systems and polymer concentration https://doi.org/10.1177/0040517518792748 | PVDF | 275000 | 20 | 24.5038 | Acetone:DMF | 18 |  |  | 18 | 1.5 | 60 | 22 | YES |  |  |  | 0.8162
Maneuvering surface structures of polyvinylidene fluoride nanofibers by controlling solvent systems and polymer concentration https://doi.org/10.1177/0040517518792748 | PVDF | 275000 | 20 | 23.8749 | Acetone:DMF | 18 |  |  | 18 | 1.5 | 60 | 22 | YES |  |  |  | 0.8377
Maneuvering surface structures of polyvinylidene fluoride nanofibers by controlling solvent systems and polymer concentration https://doi.org/10.1177/0040517518792748 | PVDF | 275000 | 20 | 23.1348 | Acetone:DMF | 18 |  |  | 18 | 1.5 | 60 | 22 | YES |  |  |  | 0.8645
Maneuvering surface structures of polyvinylidene fluoride nanofibers by controlling solvent systems and polymer concentration https://doi.org/10.1177/0040517518792748 | PVDF | 275000 | 20 | 22.4391 | Acetone:DMF | 18 |  |  | 18 | 1.5 | 60 | 22 | YES |  |  |  | 0.8913
Maneuvering surface structures of polyvinylidene fluoride nanofibers by controlling solvent systems and polymer concentration https://doi.org/10.1177/0040517518792748 | PVDF | 275000 | 20 | 21.9106 | Acetone:DMF | 18 |  |  | 18 | 1.5 | 60 | 22 | YES |  |  |  | 0.9128
Maneuvering surface structures of polyvinylidene fluoride nanofibers by controlling solvent systems and polymer concentration https://doi.org/10.1177/0040517518792748 | PVDF | 275000 | 25 | 30.6297 | Acetone:DMF | 18 |  |  | 18 | 1.5 | 60 | 22 | YES |  |  |  | 0.8162
Maneuvering surface structures of polyvinylidene fluoride nanofibers by controlling solvent systems and polymer concentration https://doi.org/10.1177/0040517518792748 | PVDF | 275000 | 25 | 29.8436 | Acetone:DMF | 18 |  |  | 18 | 1.5 | 60 | 22 | YES |  |  |  | 0.8377
Maneuvering surface structures of polyvinylidene fluoride nanofibers by controlling solvent systems and polymer concentration https://doi.org/10.1177/0040517518792748 | PVDF | 275000 | 25 | 28.9184 | Acetone:DMF | 18 |  |  | 18 | 1.5 | 60 | 22 | YES |  |  |  | 0.8645
Maneuvering surface structures of polyvinylidene fluoride nanofibers by controlling solvent systems and polymer concentration https://doi.org/10.1177/0040517518792748 | PVDF | 275000 | 25 | 28.0489 | Acetone:DMF | 18 |  |  | 18 | 1.5 | 60 | 22 | YES |  |  |  | 0.8913
Maneuvering surface structures of polyvinylidene fluoride nanofibers by controlling solvent systems and polymer concentration https://doi.org/10.1177/0040517518792748 | PVDF | 275000 | 25 | 27.3883 | Acetone:DMF | 18 |  |  | 18 | 1.5 | 60 | 22 | YES |  |  |  | 0.9128
Maneuvering surface structures of polyvinylidene fluoride nanofibers by controlling solvent systems and polymer concentration https://doi.org/10.1177/0040517518792748 | PVDF | 275000 | 30 | 36.7557 | Acetone:DMF | 18 |  |  | 18 | 1.5 | 60 | 22 | YES |  |  |  | 0.8162
Maneuvering surface structures of polyvinylidene fluoride nanofibers by controlling solvent systems and polymer concentration https://doi.org/10.1177/0040517518792748 | PVDF | 275000 | 30 | 35.8123 | Acetone:DMF | 18 |  |  | 18 | 1.5 | 60 | 22 | YES |  |  |  | 0.8377
Maneuvering surface structures of polyvinylidene fluoride nanofibers by controlling solvent systems and polymer concentration https://doi.org/10.1177/0040517518792748 | PVDF | 275000 | 30 | 34.7021 | Acetone:DMF | 18 |  |  | 18 | 1.5 | 60 | 22 | YES |  |  |  | 0.8645
Maneuvering surface structures of polyvinylidene fluoride nanofibers by controlling solvent systems and polymer concentration https://doi.org/10.1177/0040517518792748 | PVDF | 275000 | 30 | 33.6587 | Acetone:DMF | 18 |  |  | 18 | 1.5 | 60 | 22 | YES |  |  |  | 0.8913
Maneuvering surface structures of polyvinylidene fluoride nanofibers by controlling solvent systems and polymer concentration https://doi.org/10.1177/0040517518792748 | PVDF | 275000 | 30 | 32.8659 | Acetone:DMF | 18 |  |  | 18 | 1.5 | 60 | 22 | YES |  |  |  | 0.9128
Maneuvering surface structures of polyvinylidene fluoride nanofibers by controlling solvent systems and polymer concentration https://doi.org/10.1177/0040517518792748 | PVDF | 275000 | 10 | 11.1086 | THF:DMF | 18 |  |  | 18 | 1.5 | 60 | 22 | YES |  |  |  | 0.9002
Maneuvering surface structures of polyvinylidene fluoride nanofibers by controlling solvent systems and polymer concentration https://doi.org/10.1177/0040517518792748 | PVDF | 275000 | 10 | 11.0169 | THF:DMF | 18 |  |  | 18 | 1.5 | 60 | 22 | YES |  |  |  | 0.9077
Maneuvering surface structures of polyvinylidene fluoride nanofibers by controlling solvent systems and polymer concentration https://doi.org/10.1177/0040517518792748 | PVDF | 275000 | 10 | 10.9051 | THF:DMF | 18 |  |  | 18 | 1.5 | 60 | 22 | YES |  |  |  | 0.917
Maneuvering surface structures of polyvinylidene fluoride nanofibers by controlling solvent systems and polymer concentration https://doi.org/10.1177/0040517518792748 | PVDF | 275000 | 10 | 10.7956 | THF:DMF | 18 |  |  | 18 | 1.5 | 60 | 22 | YES |  |  |  | 0.9263
Maneuvering surface structures of polyvinylidene fluoride nanofibers by controlling solvent systems and polymer concentration https://doi.org/10.1177/0040517518792748 | PVDF | 275000 | 10 | 10.7089 | THF:DMF | 18 |  |  | 18 | 1.5 | 60 | 22 | YES |  |  |  | 0.9338
Maneuvering surface structures of polyvinylidene fluoride nanofibers by controlling solvent systems and polymer concentration https://doi.org/10.1177/0040517518792748 | PVDF | 275000 | 15 | 16.663 | THF:DMF | 18 |  |  | 18 | 1.5 | 60 | 22 | YES |  |  |  | 0.9002
Maneuvering surface structures of polyvinylidene fluoride nanofibers by controlling solvent systems and polymer concentration https://doi.org/10.1177/0040517518792748 | PVDF | 275000 | 15 | 16.5253 | THF:DMF | 18 |  |  | 18 | 1.5 | 60 | 22 | YES |  |  |  | 0.9077
Maneuvering surface structures of polyvinylidene fluoride nanofibers by controlling solvent systems and polymer concentration https://doi.org/10.1177/0040517518792748 | PVDF | 275000 | 15 | 16.3577 | THF:DMF | 18 |  |  | 18 | 1.5 | 60 | 22 | YES |  |  |  | 0.917
Maneuvering surface structures of polyvinylidene fluoride nanofibers by controlling solvent systems and polymer concentration https://doi.org/10.1177/0040517518792748 | PVDF | 275000 | 15 | 16.1935 | THF:DMF | 18 |  |  | 18 | 1.5 | 60 | 22 | YES |  |  |  | 0.9263
Maneuvering surface structures of polyvinylidene fluoride nanofibers by controlling solvent systems and polymer concentration https://doi.org/10.1177/0040517518792748 | PVDF | 275000 | 15 | 16.0634 | THF:DMF | 18 |  |  | 18 | 1.5 | 60 | 22 | YES |  |  |  | 0.9338
Maneuvering surface structures of polyvinylidene fluoride nanofibers by controlling solvent systems and polymer concentration https://doi.org/10.1177/0040517518792748 | PVDF | 275000 | 20 | 22.2173 | THF:DMF | 18 |  |  | 18 | 1.5 | 60 | 22 | YES |  |  |  | 0.9002
Maneuvering surface structures of polyvinylidene fluoride nanofibers by controlling solvent systems and polymer concentration https://doi.org/10.1177/0040517518792748 | PVDF | 275000 | 20 | 22.0337 | THF:DMF | 18 |  |  | 18 | 1.5 | 60 | 22 | YES |  |  |  | 0.9077
Maneuvering surface structures of polyvinylidene fluoride nanofibers by controlling solvent systems and polymer concentration https://doi.org/10.1177/0040517518792748 | PVDF | 275000 | 20 | 21.8103 | THF:DMF | 18 |  |  | 18 | 1.5 | 60 | 22 | YES |  |  |  | 0.917
Maneuvering surface structures of polyvinylidene fluoride nanofibers by controlling solvent systems and polymer concentration https://doi.org/10.1177/0040517518792748 | PVDF | 275000 | 20 | 21.5913 | THF:DMF | 18 |  |  | 18 | 1.5 | 60 | 22 | YES |  |  |  | 0.9263
Maneuvering surface structures of polyvinylidene fluoride nanofibers by controlling solvent systems and polymer concentration https://doi.org/10.1177/0040517518792748 | PVDF | 275000 | 20 | 21.4179 | THF:DMF | 18 |  |  | 18 | 1.5 | 60 | 22 | YES |  |  |  | 0.9338
Maneuvering surface structures of polyvinylidene fluoride nanofibers by controlling solvent systems and polymer concentration https://doi.org/10.1177/0040517518792748 | PVDF | 275000 | 25 | 27.7716 | THF:DMF | 18 |  |  | 18 | 1.5 | 60 | 22 | YES |  |  |  | 0.9002
Maneuvering surface structures of polyvinylidene fluoride nanofibers by controlling solvent systems and polymer concentration https://doi.org/10.1177/0040517518792748 | PVDF | 275000 | 25 | 27.5421 | THF:DMF | 18 |  |  | 18 | 1.5 | 60 | 22 | YES |  |  |  | 0.9077
Maneuvering surface structures of polyvinylidene fluoride nanofibers by controlling solvent systems and polymer concentration https://doi.org/10.1177/0040517518792748 | PVDF | 275000 | 25 | 27.2628 | THF:DMF | 18 |  |  | 18 | 1.5 | 60 | 22 | YES |  |  |  | 0.917
Maneuvering surface structures of polyvinylidene fluoride nanofibers by controlling solvent systems and polymer concentration https://doi.org/10.1177/0040517518792748 | PVDF | 275000 | 25 | 26.9891 | THF:DMF | 18 |  |  | 18 | 1.5 | 60 | 22 | YES |  |  |  | 0.9263
Maneuvering surface structures of polyvinylidene fluoride nanofibers by controlling solvent systems and polymer concentration https://doi.org/10.1177/0040517518792748 | PVDF | 275000 | 25 | 26.7723 | THF:DMF | 18 |  |  | 18 | 1.5 | 60 | 22 | YES |  |  |  | 0.9338
Maneuvering surface structures of polyvinylidene fluoride nanofibers by controlling solvent systems and polymer concentration https://doi.org/10.1177/0040517518792748 | PVDF | 275000 | 30 | 33.3259 | THF:DMF | 18 |  |  | 18 | 1.5 | 60 | 22 | YES |  |  |  | 0.9002
Maneuvering surface structures of polyvinylidene fluoride nanofibers by controlling solvent systems and polymer concentration https://doi.org/10.1177/0040517518792748 | PVDF | 275000 | 30 | 33.0506 | THF:DMF | 18 |  |  | 18 | 1.5 | 60 | 22 | YES |  |  |  | 0.9077
Maneuvering surface structures of polyvinylidene fluoride nanofibers by controlling solvent systems and polymer concentration https://doi.org/10.1177/0040517518792748 | PVDF | 275000 | 30 | 32.7154 | THF:DMF | 18 |  |  | 18 | 1.5 | 60 | 22 | YES |  |  |  | 0.917
Maneuvering surface structures of polyvinylidene fluoride nanofibers by controlling solvent systems and polymer concentration https://doi.org/10.1177/0040517518792748 | PVDF | 275000 | 30 | 32.3869 | THF:DMF | 18 |  |  | 18 | 1.5 | 60 | 22 | YES |  |  |  | 0.9263
Maneuvering surface structures of polyvinylidene fluoride nanofibers by controlling solvent systems and polymer concentration https://doi.org/10.1177/0040517518792748 | PVDF | 275000 | 30 | 32.1268 | THF:DMF | 18 |  |  | 18 | 1.5 | 60 | 22 | YES |  |  |  | 0.9338
Maneuvering surface structures of polyvinylidene fluoride nanofibers by controlling solvent systems and polymer concentration https://doi.org/10.1177/0040517518792748 | PVDF | 275000 | 10 | 12.1448 | Acetone:CYCo | 18 |  |  | 18 | 1.5 | 60 | 22 | YES |  |  |  | 0.8234
Maneuvering surface structures of polyvinylidene fluoride nanofibers by controlling solvent systems and polymer concentration https://doi.org/10.1177/0040517518792748 | PVDF | 275000 | 10 | 11.7689 | Acetone:CYCo | 18 |  |  | 18 | 1.5 | 60 | 22 | YES |  |  |  | 0.8497
Maneuvering surface structures of polyvinylidene fluoride nanofibers by controlling solvent systems and polymer concentration https://doi.org/10.1177/0040517518792748 | PVDF | 275000 | 15 | 18.2171 | Acetone:CYCo | 18 |  |  | 18 | 1.5 | 60 | 22 | YES |  |  |  | 0.8234
Maneuvering surface structures of polyvinylidene fluoride nanofibers by controlling solvent systems and polymer concentration https://doi.org/10.1177/0040517518792748 | PVDF | 275000 | 15 | 17.6533 | Acetone:CYCo | 18 |  |  | 18 | 1.5 | 60 | 22 | YES |  |  |  | 0.8497
Maneuvering surface structures of polyvinylidene fluoride nanofibers by controlling solvent systems and polymer concentration https://doi.org/10.1177/0040517518792748 | PVDF | 275000 | 15 | 16.9972 | Acetone:CYCo | 18 |  |  | 18 | 1.5 | 60 | 22 | YES |  |  |  | 0.8825
Maneuvering surface structures of polyvinylidene fluoride nanofibers by controlling solvent systems and polymer concentration https://doi.org/10.1177/0040517518792748 | PVDF | 275000 | 20 | 24.2895 | Acetone:CYCo | 18 |  |  | 18 | 1.5 | 60 | 22 | YES |  |  |  | 0.8234
Maneuvering surface structures of polyvinylidene fluoride nanofibers by controlling solvent systems and polymer concentration https://doi.org/10.1177/0040517518792748 | PVDF | 275000 | 20 | 23.5377 | Acetone:CYCo | 18 |  |  | 18 | 1.5 | 60 | 22 | YES |  |  |  | 0.8497
Maneuvering surface structures of polyvinylidene fluoride nanofibers by controlling solvent systems and polymer concentration https://doi.org/10.1177/0040517518792748 | PVDF | 275000 | 20 | 22.6629 | Acetone:CYCo | 18 |  |  | 18 | 1.5 | 60 | 22 | YES |  |  |  | 0.8825
Maneuvering surface structures of polyvinylidene fluoride nanofibers by controlling solvent systems and polymer concentration https://doi.org/10.1177/0040517518792748 | PVDF | 275000 | 20 | 21.8508 | Acetone:CYCo | 18 |  |  | 18 | 1.5 | 60 | 22 | YES |  |  |  | 0.9153
Maneuvering surface structures of polyvinylidene fluoride nanofibers by controlling solvent systems and polymer concentration https://doi.org/10.1177/0040517518792748 | PVDF | 275000 | 25 | 30.3619 | Acetone:CYCo | 18 |  |  | 18 | 1.5 | 60 | 22 | YES |  |  |  | 0.8234
Maneuvering surface structures of polyvinylidene fluoride nanofibers by controlling solvent systems and polymer concentration https://doi.org/10.1177/0040517518792748 | PVDF | 275000 | 25 | 29.4221 | Acetone:CYCo | 18 |  |  | 18 | 1.5 | 60 | 22 | YES |  |  |  | 0.8497
Maneuvering surface structures of polyvinylidene fluoride nanofibers by controlling solvent systems and polymer concentration https://doi.org/10.1177/0040517518792748 | PVDF | 275000 | 25 | 28.3286 | Acetone:CYCo | 18 |  |  | 18 | 1.5 | 60 | 22 | YES |  |  |  | 0.8825
Maneuvering surface structures of polyvinylidene fluoride nanofibers by controlling solvent systems and polymer concentration https://doi.org/10.1177/0040517518792748 | PVDF | 275000 | 25 | 27.3134 | Acetone:CYCo | 18 |  |  | 18 | 1.5 | 60 | 22 | YES |  |  |  | 0.9153
Maneuvering surface structures of polyvinylidene fluoride nanofibers by controlling solvent systems and polymer concentration https://doi.org/10.1177/0040517518792748 | PVDF | 275000 | 25 | 26.5506 | Acetone:CYCo | 18 |  |  | 18 | 1.5 | 60 | 22 | YES |  |  |  | 0.9416
Maneuvering surface structures of polyvinylidene fluoride nanofibers by controlling solvent systems and polymer concentration https://doi.org/10.1177/0040517518792748 | PVDF | 275000 | 30 | 33.9943 | Acetone:CYCo | 18 |  |  | 18 | 1.5 | 60 | 22 | YES |  |  |  | 0.8825
Maneuvering surface structures of polyvinylidene fluoride nanofibers by controlling solvent systems and polymer concentration https://doi.org/10.1177/0040517518792748 | PVDF | 275000 | 30 | 32.7761 | Acetone:CYCo | 18 |  |  | 18 | 1.5 | 60 | 22 | YES |  |  |  | 0.9153
Maneuvering surface structures of polyvinylidene fluoride nanofibers by controlling solvent systems and polymer concentration https://doi.org/10.1177/0040517518792748 | PVDF | 275000 | 30 | 31.8607 | Acetone:CYCo | 18 |  |  | 18 | 1.5 | 60 | 22 | YES |  |  |  | 0.9416
Maneuvering surface structures of polyvinylidene fluoride nanofibers by controlling solvent systems and polymer concentration https://doi.org/10.1177/0040517518792748 | PVDF | 275000 | 15 | 16.5307 | THF:CYCo | 18 |  |  | 18 | 1.5 | 60 | 22 | YES |  |  |  | 0.9074
Maneuvering surface structures of polyvinylidene fluoride nanofibers by controlling solvent systems and polymer concentration https://doi.org/10.1177/0040517518792748 | PVDF | 275000 | 15 | 16.3097 | THF:CYCo | 18 |  |  | 18 | 1.5 | 60 | 22 | YES |  |  |  | 0.9197
Maneuvering surface structures of polyvinylidene fluoride nanofibers by controlling solvent systems and polymer concentration https://doi.org/10.1177/0040517518792748 | PVDF | 275000 | 20 | 22.041 | THF:CYCo | 18 |  |  | 18 | 1.5 | 60 | 22 | YES |  |  |  | 0.9074
Maneuvering surface structures of polyvinylidene fluoride nanofibers by controlling solvent systems and polymer concentration https://doi.org/10.1177/0040517518792748 | PVDF | 275000 | 20 | 21.7462 | THF:CYCo | 18 |  |  | 18 | 1.5 | 60 | 22 | YES |  |  |  | 0.9197
Maneuvering surface structures of polyvinylidene fluoride nanofibers by controlling solvent systems and polymer concentration https://doi.org/10.1177/0040517518792748 | PVDF | 275000 | 20 | 21.3904 | THF:CYCo | 18 |  |  | 18 | 1.5 | 60 | 22 | YES |  |  |  | 0.935
Maneuvering surface structures of polyvinylidene fluoride nanofibers by controlling solvent systems and polymer concentration https://doi.org/10.1177/0040517518792748 | PVDF | 275000 | 20 | 21.046 | THF:CYCo | 18 |  |  | 18 | 1.5 | 60 | 22 | YES |  |  |  | 0.9503
Maneuvering surface structures of polyvinylidene fluoride nanofibers by controlling solvent systems and polymer concentration https://doi.org/10.1177/0040517518792748 | PVDF | 275000 | 25 | 27.5512 | THF:CYCo | 18 |  |  | 18 | 1.5 | 60 | 22 | YES |  |  |  | 0.9074
Maneuvering surface structures of polyvinylidene fluoride nanofibers by controlling solvent systems and polymer concentration https://doi.org/10.1177/0040517518792748 | PVDF | 275000 | 25 | 27.1828 | THF:CYCo | 18 |  |  | 18 | 1.5 | 60 | 22 | YES |  |  |  | 0.9197
Maneuvering surface structures of polyvinylidene fluoride nanofibers by controlling solvent systems and polymer concentration https://doi.org/10.1177/0040517518792748 | PVDF | 275000 | 25 | 26.738 | THF:CYCo | 18 |  |  | 18 | 1.5 | 60 | 22 | YES |  |  |  | 0.935
Maneuvering surface structures of polyvinylidene fluoride nanofibers by controlling solvent systems and polymer concentration https://doi.org/10.1177/0040517518792748 | PVDF | 275000 | 25 | 26.3075 | THF:CYCo | 18 |  |  | 18 | 1.5 | 60 | 22 | YES |  |  |  | 0.9503
Maneuvering surface structures of polyvinylidene fluoride nanofibers by controlling solvent systems and polymer concentration https://doi.org/10.1177/0040517518792748 | PVDF | 275000 | 25 | 25.9713 | THF:CYCo | 18 |  |  | 18 | 1.5 | 60 | 22 | YES |  |  |  | 0.9626
Maneuvering surface structures of polyvinylidene fluoride nanofibers by controlling solvent systems and polymer concentration https://doi.org/10.1177/0040517518792748 | PVDF | 275000 | 30 | 32.0856 | THF:CYCo | 18 |  |  | 18 | 1.5 | 60 | 22 | YES |  |  |  | 0.935
Maneuvering surface structures of polyvinylidene fluoride nanofibers by controlling solvent systems and polymer concentration https://doi.org/10.1177/0040517518792748 | PVDF | 275000 | 30 | 31.569 | THF:CYCo | 18 |  |  | 18 | 1.5 | 60 | 22 | YES |  |  |  | 0.9503
Maneuvering surface structures of polyvinylidene fluoride nanofibers by controlling solvent systems and polymer concentration https://doi.org/10.1177/0040517518792748 | PVDF | 275000 | 30 | 31.1656 | THF:CYCo | 18 |  |  | 18 | 1.5 | 60 | 22 | YES |  |  |  | 0.9626
Maneuvering surface structures of polyvinylidene fluoride nanofibers by controlling solvent systems and polymer concentration https://doi.org/10.1177/0040517518792748 | PVDF | 275000 | 25 | 25.6726 | CYCo:DMF | 18 |  |  | 18 | 1.5 | 60 | 22 | YES |  |  |  | 0.9738
Maneuvering surface structures of polyvinylidene fluoride nanofibers by controlling solvent systems and polymer concentration https://doi.org/10.1177/0040517518792748 | PVDF | 275000 | 25 | 25.7998 | CYCo:DMF | 18 |  |  | 18 | 1.5 | 60 | 22 | YES |  |  |  | 0.969
Maneuvering surface structures of polyvinylidene fluoride nanofibers by controlling solvent systems and polymer concentration https://doi.org/10.1177/0040517518792748 | PVDF | 275000 | 25 | 25.9605 | CYCo:DMF | 18 |  |  | 18 | 1.5 | 60 | 22 | YES |  |  |  | 0.963
Maneuvering surface structures of polyvinylidene fluoride nanofibers by controlling solvent systems and polymer concentration https://doi.org/10.1177/0040517518792748 | PVDF | 275000 | 25 | 26.1233 | CYCo:DMF | 18 |  |  | 18 | 1.5 | 60 | 22 | YES |  |  |  | 0.957
Maneuvering surface structures of polyvinylidene fluoride nanofibers by controlling solvent systems and polymer concentration https://doi.org/10.1177/0040517518792748 | PVDF | 275000 | 25 | 26.255 | CYCo:DMF | 18 |  |  | 18 | 1.5 | 60 | 22 | YES |  |  |  | 0.9522
Maneuvering surface structures of polyvinylidene fluoride nanofibers by controlling solvent systems and polymer concentration https://doi.org/10.1177/0040517518792748 | PVDF | 275000 | 30 | 30.8071 | CYCo:DMF | 18 |  |  | 18 | 1.5 | 60 | 22 | YES |  |  |  | 0.9738
Maneuvering surface structures of polyvinylidene fluoride nanofibers by controlling solvent systems and polymer concentration https://doi.org/10.1177/0040517518792748 | PVDF | 275000 | 30 | 30.9598 | CYCo:DMF | 18 |  |  | 18 | 1.5 | 60 | 22 | YES |  |  |  | 0.969
Maneuvering surface structures of polyvinylidene fluoride nanofibers by controlling solvent systems and polymer concentration https://doi.org/10.1177/0040517518792748 | PVDF | 275000 | 30 | 31.1526 | CYCo:DMF | 18 |  |  | 18 | 1.5 | 60 | 22 | YES |  |  |  | 0.963
Maneuvering surface structures of polyvinylidene fluoride nanofibers by controlling solvent systems and polymer concentration https://doi.org/10.1177/0040517518792748 | PVDF | 275000 | 30 | 31.348 | CYCo:DMF | 18 |  |  | 18 | 1.5 | 60 | 22 | YES |  |  |  | 0.957
Maneuvering surface structures of polyvinylidene fluoride nanofibers by controlling solvent systems and polymer concentration https://doi.org/10.1177/0040517518792748 | PVDF | 275000 | 30 | 31.506 | CYCo:DMF | 18 |  |  | 18 | 1.5 | 60 | 22 | YES |  |  |  | 0.9522
Maneuvering surface structures of polyvinylidene fluoride nanofibers by controlling solvent systems and polymer concentration https://doi.org/10.1177/0040517518792748 | PVDF | 275000 | 40 | 41.0762 | CYCo:DMF | 18 |  |  | 18 | 1.5 | 60 | 22 | YES |  |  |  | 0.9738
Maneuvering surface structures of polyvinylidene fluoride nanofibers by controlling solvent systems and polymer concentration https://doi.org/10.1177/0040517518792748 | PVDF | 275000 | 40 | 41.2797 | CYCo:DMF | 18 |  |  | 18 | 1.5 | 60 | 22 | YES |  |  |  | 0.969
Maneuvering surface structures of polyvinylidene fluoride nanofibers by controlling solvent systems and polymer concentration https://doi.org/10.1177/0040517518792748 | PVDF | 275000 | 40 | 41.5369 | CYCo:DMF | 18 |  |  | 18 | 1.5 | 60 | 22 | YES |  |  |  | 0.963
Maneuvering surface structures of polyvinylidene fluoride nanofibers by controlling solvent systems and polymer concentration https://doi.org/10.1177/0040517518792748 | PVDF | 275000 | 40 | 41.7973 | CYCo:DMF | 18 |  |  | 18 | 1.5 | 60 | 22 | YES |  |  |  | 0.957
Maneuvering surface structures of polyvinylidene fluoride nanofibers by controlling solvent systems and polymer concentration https://doi.org/10.1177/0040517518792748 | PVDF | 275000 | 40 | 42.008 | CYCo:DMF | 18 |  |  | 18 | 1.5 | 60 | 22 | YES |  |  |  | 0.9522
Maneuvering surface structures of polyvinylidene fluoride nanofibers by controlling solvent systems and polymer concentration https://doi.org/10.1177/0040517518792748 | PVDF | 275000 | 10 | 8.3452 | DCM:DMF | 18 |  |  | 18 | 1.5 | 60 | 22 | YES |  |  |  | 1.1983
Maneuvering surface structures of polyvinylidene fluoride nanofibers by controlling solvent systems and polymer concentration https://doi.org/10.1177/0040517518792748 | PVDF | 275000 | 10 | 8.8106 | DCM:DMF | 18 |  |  | 18 | 1.5 | 60 | 22 | YES |  |  |  | 1.135
Maneuvering surface structures of polyvinylidene fluoride nanofibers by controlling solvent systems and polymer concentration https://doi.org/10.1177/0040517518792748 | PVDF | 275000 | 10 | 9.331 | DCM:DMF | 18 |  |  | 18 | 1.5 | 60 | 22 | YES |  |  |  | 1.0717
Maneuvering surface structures of polyvinylidene fluoride nanofibers by controlling solvent systems and polymer concentration https://doi.org/10.1177/0040517518792748 | PVDF | 275000 | 10 | 9.7943 | DCM:DMF | 18 |  |  | 18 | 1.5 | 60 | 22 | YES |  |  |  | 1.021
Maneuvering surface structures of polyvinylidene fluoride nanofibers by controlling solvent systems and polymer concentration https://doi.org/10.1177/0040517518792748 | PVDF | 275000 | 15 | 13.2159 | DCM:DMF | 18 |  |  | 18 | 1.5 | 60 | 22 | YES |  |  |  | 1.135
Maneuvering surface structures of polyvinylidene fluoride nanofibers by controlling solvent systems and polymer concentration https://doi.org/10.1177/0040517518792748 | PVDF | 275000 | 15 | 13.9965 | DCM:DMF | 18 |  |  | 18 | 1.5 | 60 | 22 | YES |  |  |  | 1.0717
Maneuvering surface structures of polyvinylidene fluoride nanofibers by controlling solvent systems and polymer concentration https://doi.org/10.1177/0040517518792748 | PVDF | 275000 | 15 | 14.6915 | DCM:DMF | 18 |  |  | 18 | 1.5 | 60 | 22 | YES |  |  |  | 1.021
Maneuvering surface structures of polyvinylidene fluoride nanofibers by controlling solvent systems and polymer concentration https://doi.org/10.1177/0040517518792748 | PVDF | 275000 | 20 | 18.6619 | DCM:DMF | 18 |  |  | 18 | 1.5 | 60 | 22 | YES |  |  |  | 1.0717
Maneuvering surface structures of polyvinylidene fluoride nanofibers by controlling solvent systems and polymer concentration https://doi.org/10.1177/0040517518792748 | PVDF | 275000 | 20 | 19.5886 | DCM:DMF | 18 |  |  | 18 | 1.5 | 60 | 22 | YES |  |  |  | 1.021
Maneuvering surface structures of polyvinylidene fluoride nanofibers by controlling solvent systems and polymer concentration https://doi.org/10.1177/0040517518792748 | PVDF | 275000 | 25 | 23.3274 | DCM:DMF | 18 |  |  | 18 | 1.5 | 60 | 22 | YES |  |  |  | 1.0717
Maneuvering surface structures of polyvinylidene fluoride nanofibers by controlling solvent systems and polymer concentration https://doi.org/10.1177/0040517518792748 | PVDF | 275000 | 25 | 24.4858 | DCM:DMF | 18 |  |  | 18 | 1.5 | 60 | 22 | YES |  |  |  | 1.021
Maneuvering surface structures of polyvinylidene fluoride nanofibers by controlling solvent systems and polymer concentration https://doi.org/10.1177/0040517518792748 | PVDF | 275000 | 30 | 27.9929 | DCM:DMF | 18 |  |  | 18 | 1.5 | 60 | 22 | YES |  |  |  | 1.0717
Maneuvering surface structures of polyvinylidene fluoride nanofibers by controlling solvent systems and polymer concentration https://doi.org/10.1177/0040517518792748 | PVDF | 275000 | 30 | 29.383 | DCM:DMF | 18 |  |  | 18 | 1.5 | 60 | 22 | YES |  |  |  | 1.021
Maneuvering surface structures of polyvinylidene fluoride nanofibers by controlling solvent systems and polymer concentration https://doi.org/10.1177/0040517518792748 | PVDF | 275000 | 20 | 18.2532 | DCM:CYCo | 18 |  |  | 18 | 1.5 | 60 | 22 | YES |  |  |  | 1.0957
Maneuvering surface structures of polyvinylidene fluoride nanofibers by controlling solvent systems and polymer concentration https://doi.org/10.1177/0040517518792748 | PVDF | 275000 | 20 | 19.0512 | DCM:CYCo | 18 |  |  | 18 | 1.5 | 60 | 22 | YES |  |  |  | 1.0498
Maneuvering surface structures of polyvinylidene fluoride nanofibers by controlling solvent systems and polymer concentration https://doi.org/10.1177/0040517518792748 | PVDF | 275000 | 25 | 22.8165 | DCM:CYCo | 18 |  |  | 18 | 1.5 | 60 | 22 | YES |  |  |  | 1.0957
Maneuvering surface structures of polyvinylidene fluoride nanofibers by controlling solvent systems and polymer concentration https://doi.org/10.1177/0040517518792748 | PVDF | 275000 | 25 | 23.8141 | DCM:CYCo | 18 |  |  | 18 | 1.5 | 60 | 22 | YES |  |  |  | 1.0498
Maneuvering surface structures of polyvinylidene fluoride nanofibers by controlling solvent systems and polymer concentration https://doi.org/10.1177/0040517518792748 | PVDF | 275000 | 30 | 27.3798 | DCM:CYCo | 18 |  |  | 18 | 1.5 | 60 | 22 | YES |  |  |  | 1.0957
Maneuvering surface structures of polyvinylidene fluoride nanofibers by controlling solvent systems and polymer concentration https://doi.org/10.1177/0040517518792748 | PVDF | 275000 | 30 | 28.5769 | DCM:CYCo | 18 |  |  | 18 | 1.5 | 60 | 22 | YES |  |  |  | 1.0498